## Packing List
SwitchBoard | New Reference | Level | Number | DRAWING NO | object Type | englishDescription | Revision | Process | Quantity | Unit | Material | Treatment | Hardware Supplier Name | Customer Requirements Qty | Dispatch Qty
Main LT panel | PFACBIM630XXA | 0 | PFACBIM630XXA | LSM53123A | Commercial Reference | Busbar Support Insulator - M6x30 |  |  | 1 |  |  |  |  | 8 | 8
Main LT panel | PFACBIM630XXA | 1 | JYT41598 |  | PRODUCT DEFINITION | BUSBAR SUPPORT INSULATOR- M6X30 |  |  | 1 |  |  |  |  | 8 | 8
Main LT panel | PFACBIM630XXA | 2 | MFR70654 |  | Hardware | BUSBAR SUPPORT INSULATOR M6-30H |  |  | 1 | Nos |  |  | Powermat | 8 | 8
Main LT panel | PFAM4HXNM10XH | 0 | PFAM4HXNM10XH | LSM53228H | Commercial Reference | Mounting Plate - NSXm100A 4P Horizontal |  |  | 1 |  |  |  |  | 1 | 1
Main LT panel | PFAM4HXNM10XH | 1 | JYT13080 |  | PRODUCT DEFINITION | M MOUNTINGPLATE NSXM-100 HORIZONTAL 4M |  |  | 1 |  |  |  |  | 1 | 1
Main LT panel | PFAM4HXNM10XH | 2 | N1NUT005278 |  | Hardware | Nut CN M6 S.STL STL Zn10CrIII |  |  | 4 | Nos |  |  | MV Designs & Fasteners, Bangalore | 1 | 4
Main LT panel | PFAM4HXNM10XH | 2 | NAAV28368 |  | Hardware | BOLTS FOR BARS M6X16 Bolt with washer |  |  | 8 | Nos |  |  | MV Designs & Fasteners, Bangalore | 1 | 8
Main LT panel | PFAM4HXNM10XH | 2 | GDE13700 | GDE1370002 | PART | PLASTIC PROTECTION COVER NSXM-100A | GDE1370002-01.pdf | T-DB-B | 1 |  | PC FR UV CRYSTAL |  |  | 1 | 1
Main LT panel | PFAM4HXNM10XH | 2 | NHUA42265 |  | Hardware | Nut DIN 6923 M6 STL 8 ZN5CR3 |  |  | 4 | Nos |  |  | MV Designs & Fasteners, Bangalore | 1 | 4
Main LT panel | PFAM4HXNM10XH | 2 | AAV36301 | AAV3630102 | PART | LEFT SUPPORT | AAV3630102-07.pdf | T-DB-E-B-PL | 2 |  | EN 10130 - DC01-A-m | FT:FTR00025 - Fe/Zn8/C1 |  | 1 | 2
Main LT panel | PFAM4HXNM10XH | 2 | AAV36302 | AAV3630202 | PART | RIGHT SUPPORT | AAV3630202-06.pdf | T-DB-E-B-PL | 2 |  | EN 10130 - DC01-A-m | FT:FTR00025 - Fe/Zn8/C1 |  | 1 | 2
Main LT panel | PFAM4HXNM10XH | 2 | GDE12620 | GDE1262002 | PART | M MOUNTINGPLATE NSXM-100 HORIZONTAL 4M | GDE1262002-00.pdf | T-DB-B-P | 1 |  | EN 10130 - DC01-A-m | Powder coating |  | 1 | 1
Main LT panel | PFAMPHXNM16XH | 0 | PFAMPHXNM16XH | LSM53229H | Commercial Reference | Mounting Plate - NSXm160A Horizontal |  |  | 1 |  |  |  |  | 1 | 1
Main LT panel | PFAMPHXNM16XH | 1 | JYT13287 |  | PRODUCT DEFINITION | M MOUNTINGPLATE NSXM-160 HORIZONTAL 5M |  |  | 1 |  |  |  |  | 1 | 1
Main LT panel | PFAMPHXNM16XH | 2 | N1NUT005278 |  | Hardware | Nut CN M6 S.STL STL Zn10CrIII |  |  | 2 | Nos |  |  | MV Designs & Fasteners, Bangalore | 1 | 2
Main LT panel | PFAMPHXNM16XH | 2 | NAAV28368 |  | Hardware | BOLTS FOR BARS M6X16 Bolt with washer |  |  | 10 | Nos |  |  | MV Designs & Fasteners, Bangalore | 1 | 10
Main LT panel | PFAMPHXNM16XH | 2 | GDE61442 | GDE6144202 | PART | Z BRACKET STL NSXM 160A | GDE6144202-01.pdf | T-DB-B | 4 |  | FT:FTR00052 - DX51D+Z275-M-B-C |  |  | 1 | 4
Main LT panel | PFAMPHXNM16XH | 2 | GDE61446 | GDE6144602 | PART | FRONT BARRIER PC NSXM 160A | GDE6144602-01.pdf | T-DB | 1 |  | PC FR UV CRYSTAL |  |  | 1 | 1
Main LT panel | PFAMPHXNM16XH | 2 | GDE61450 | GDE6145002 | PART | REAR CC BARRIER PC NSXM 160A | GDE6145002-01.pdf | T-DB | 1 |  | PC FR UV CRYSTAL |  |  | 1 | 1
Main LT panel | PFAMPHXNM16XH | 2 | NGHQ24831AB |  | Hardware | SELF-THREADING SCREW M5X10 |  |  | 14 | Nos |  |  | MV Designs & Fasteners, Bangalore | 1 | 14
Main LT panel | PFAMPHXNM16XH | 2 | NHUA42265 |  | Hardware | Nut DIN 6923 M6 STL 8 ZN5CR3 |  |  | 4 | Nos |  |  | MV Designs & Fasteners, Bangalore | 1 | 4
Main LT panel | PFAMPHXNM16XH | 2 | AAV36301 | AAV3630102 | PART | LEFT SUPPORT | AAV3630102-07.pdf | T-DB-E-B-PL | 2 |  | EN 10130 - DC01-A-m | FT:FTR00025 - Fe/Zn8/C1 |  | 1 | 2
Main LT panel | PFAMPHXNM16XH | 2 | AAV36302 | AAV3630202 | PART | RIGHT SUPPORT | AAV3630202-06.pdf | T-DB-E-B-PL | 2 |  | EN 10130 - DC01-A-m | FT:FTR00025 - Fe/Zn8/C1 |  | 1 | 2
Main LT panel | PFAMPHXNM16XH | 2 | GDE10942 | GDE1094202 | PART | SUPPORT-SHEET METAL 5M-NSXM | GDE1094202-00.pdf | T-DB-B-P | 1 |  | EN 10130 - DC01-A-m | Powder coating |  | 1 | 1
Main LT panel | PFAMPHXNM16XH | 2 | MFR78077 | MFR7807702 | PART | M MOUNTINGPLATE NSXM-160 HORIZONTAL 5M | MFR7807702-01.pdf | T-DB-B-P | 1 |  | EN 10130 - DC01-A-m | Powder coating |  | 1 | 1
Main LT panel | PFAMPHXNM16XH | 2 | MFR78108 | MFR7810802 | PART | SUPPORT-SHEET METAL 5M-NSXM | MFR7810802-00.pdf | T-DB-B-P | 1 |  | EN 10130 - DC01-A-m | Powder coating |  | 1 | 1
Main LT panel | PFASF5MWXD62V | 0 | PFASF5MWXD62V | LSM53108V | Commercial Reference | Form 2 Front Vertical Barrier 5M D600 |  |  | 1 |  |  |  |  | 1 | 1
Main LT panel | PFASF5MWXD62V | 1 | JYT12147 |  | PRODUCT DEFINITION | 5M FRONT VERT.BARRIER D600 |  |  | 1 |  |  |  |  | 1 | 1
Main LT panel | PFASF5MWXD62V | 2 | N1NUT005278 |  | Hardware | Nut CN M6 S.STL STL Zn10CrIII |  |  | 4 | Nos |  |  | MV Designs & Fasteners, Bangalore | 1 | 4
Main LT panel | PFASF5MWXD62V | 2 | NAAV28368 |  | Hardware | BOLTS FOR BARS M6X16 Bolt with washer |  |  | 20 | Nos |  |  | MV Designs & Fasteners, Bangalore | 1 | 20
Main LT panel | PFASF5MWXD62V | 2 | NAAV58603 |  | Hardware | LITTLE SUPPORT FOR INTER CUBICLE |  |  | 4 | Nos |  |  | VinPrecise, Bangalore | 1 | 4
Main LT panel | PFASF5MWXD62V | 2 | GDE20572 | GDE2057202 | PART | LATERAL 5M PLATE W400 | GDE2057202-01.pdf | T-DB-B | 2 |  | FT:FTR00052 - DX51D+Z275-M-B-C |  |  | 1 | 2
Main LT panel | PFASF5MWXD62V | 2 | NHUA42265 |  | Hardware | Nut DIN 6923 M6 STL 8 ZN5CR3 |  |  | 16 | Nos |  |  | MV Designs & Fasteners, Bangalore | 1 | 16
Main LT panel | PFASF5MWXD62V | 2 | GDE33226 | GDE3322602 | PART | FORM 2 PARTITION 200D | GDE3322602-00.pdf | T-DB-P | 2 |  | EN 10130 - DC01-A-m | Powder coating |  | 1 | 2
Main LT panel | PFASFHXWXD62Z | 0 | PFASFHXWXD62Z | LSM53107V | Commercial Reference | Dummy Vertical Barrier D600 |  |  | 1 |  |  |  |  | 7 | 7
Main LT panel | PFASFHXWXD62Z | 1 | JYT12139 |  | PRODUCT DEFINITION | DUMMY VERT.BARRIER D600 |  |  | 1 |  |  |  |  | 7 | 7
Main LT panel | PFASFHXWXD62Z | 2 | NAAV28368 |  | Hardware | BOLTS FOR BARS M6X16 Bolt with washer |  |  | 16 | Nos |  |  | MV Designs & Fasteners, Bangalore | 7 | 112
Main LT panel | PFASFHXWXD62Z | 2 | NHUA42265 |  | Hardware | Nut DIN 6923 M6 STL 8 ZN5CR3 |  |  | 16 | Nos |  |  | MV Designs & Fasteners, Bangalore | 7 | 112
Main LT panel | PFASFHXWXD62Z | 2 | GDE27679 | GDE2767902 | PART | NEW LATERAL 5M PLATE | GDE2767902-01.pdf | T-DB-P | 2 |  | EN 10130 - DC01-A-m | Powder coating |  | 7 | 14
Main LT panel | PFASFHXWXD62Z | 2 | GDE33625 | GDE3362502 | PART | FORM 2 PARTITION 200D | GDE3362502-01.pdf | T-DB-P | 2 |  | EN 10130 - DC01-A-m | Powder coating |  | 7 | 14
Main LT panel | PFASH4MW6DX2T | 0 | PFASH4MW6DX2T | LSM53166H | Commercial Reference | Form 2 Horizontal Busbar W600 - Top |  |  | 1 |  |  |  |  | 1 | 1
Main LT panel | PFASH4MW6DX2T | 1 | JYT12263 |  | PRODUCT DEFINITION | FORM 2 HORIZONTAL BUSBAR W600 D600 |  |  | 1 |  |  |  |  | 1 | 1
Main LT panel | PFASH4MW6DX2T | 2 | N1NUT005278 |  | Hardware | Nut CN M6 S.STL STL Zn10CrIII |  |  | 2 | Nos |  |  | MV Designs & Fasteners, Bangalore | 1 | 2
Main LT panel | PFASH4MW6DX2T | 2 | NAAV28368 |  | Hardware | BOLTS FOR BARS M6X16 Bolt with washer |  |  | 6 | Nos |  |  | MV Designs & Fasteners, Bangalore | 1 | 6
Main LT panel | PFASH4MW6DX2T | 2 | AAV41417 | AAV4141702 | PART | FLAT FOR HORIZONTAL BUSBAR W600 D600 | AAV4141702-03.pdf | T-DB-B-P | 1 |  | EN 10130 - DC01-A-m | Powder coating |  | 1 | 1
Main LT panel | PFASH4MW6DX2T | 2 | PHA19883 | PHA1988302 | PART | BACK SUPPORT W600 | PHA1988302-01.pdf | T-DB-B-P | 1 |  | EN 10130 - DC01-A-m | Powder coating |  | 1 | 1
Main LT panel | PFASH4MW6DX2T | 2 | PHA19884 | PHA1988402 | PART | FRONT SUPPORT W600 | PHA1988402-01.pdf | T-DB-B-P | 1 |  | EN 10130 - DC01-A-m | Powder coating |  | 1 | 1
Main LT panel | PFCCBFWXDX11A | 0 | PFCCBFWXDX11A | LSM58090A | Commercial Reference | 1 Free Busbar Support 115mm Pitch |  |  | 1 |  |  |  |  | 1 | 1
Main LT panel | PFCCBFWXDX11A | 1 | JYT39695 |  | PRODUCT DEFINITION | 1 FREE BUSBAR SUPPORT PITCH115MM |  |  | 1 |  |  |  |  | 1 | 1
Main LT panel | PFCCBFWXDX11A | 2 | 04690419 |  | Hardware | STRUT D=20 D=15 L=100 |  |  | 3 | Nos |  |  | Electro Fibres, Bangalore | 1 | 3
Main LT panel | PFCCBFWXDX11A | 2 | 04697522AA |  | Hardware | RONDELLE CS 6*14*1.3 AC ZNB |  |  | 6 | Nos |  |  | MV Designs & Fasteners, Bangalore | 1 | 6
Main LT panel | PFCCBFWXDX11A | 2 | 21686205 |  | Hardware | TIGE FIL M6X160 AC Zn5Cr3 |  |  | 3 | Nos |  |  | MV Designs & Fasteners, Bangalore | 1 | 3
Main LT panel | PFCCBFWXDX11A | 2 | 04690041 |  | Hardware | 115 BB SUPPORT |  |  | 2 | Nos |  |  | SE DC | 1 | 2
Main LT panel | PFCCBFWXDX11A | 2 | NHUA42265 |  | Hardware | Nut DIN 6923 M6 STL 8 ZN5CR3 |  |  | 6 | Nos |  |  | MV Designs & Fasteners, Bangalore | 1 | 6
Main LT panel | PFCCBHWXDX11A | 0 | PFCCBHWXDX11A | LSM58087A | Commercial Reference | Fixed Support for 10mm HBB 115mm Pitch |  |  | 1 |  |  |  |  | 2 | 2
Main LT panel | PFCCBHWXDX11A | 1 | JYT39692 |  | PRODUCT DEFINITION | 1 FIXED SUPPORTS HZ BARS D600 |  |  | 1 |  |  |  |  | 2 | 2
Main LT panel | PFCCBHWXDX11A | 2 | 04690041 |  | Hardware | 115 BB SUPPORT |  |  | 2 | Nos |  |  | SE DC | 2 | 4
Main LT panel | PFCCBHWXDX11A | 2 | 04690419 |  | Hardware | STRUT D=20 D=15 L=100 |  |  | 3 | Nos |  |  | Electro Fibres, Bangalore | 2 | 6
Main LT panel | PFCCBHWXDX11A | 2 | 04697522AA |  | Hardware | RONDELLE CS 6*14*1.3 AC ZNB |  |  | 4 | Nos |  |  | MV Designs & Fasteners, Bangalore | 2 | 8
Main LT panel | PFCCBHWXDX11A | 2 | 21686205 |  | Hardware | TIGE FIL M6X160 AC Zn5Cr3 |  |  | 3 | Nos |  |  | MV Designs & Fasteners, Bangalore | 2 | 6
Main LT panel | PFCCBHWXDX11A | 2 | NAAV28368 |  | Hardware | BOLTS FOR BARS M6X16 Bolt with washer |  |  | 6 | Nos |  |  | MV Designs & Fasteners, Bangalore | 2 | 12
Main LT panel | PFCCBHWXDX11A | 2 | AAV33896 | AAV3389602 | PART | HZ-SUPPORT-SHEET METAL-BOTTOM-600 | AAV3389602-02.pdf | T-DB-B-PL | 1 |  | EN 10130 - DC01-A-m | FT:FTR00025 - Fe/Zn8/C1 |  | 2 | 2
Main LT panel | PFCCBHWXDX11A | 2 | AAV33897 | AAV3389702 | PART | HZ-SUPPORT-SHEET METAL-SIDE | AAV3389702-02.pdf | T-DB-B-PL | 2 |  | EN 10130 - DC01-A-m | FT:FTR00025 - Fe/Zn8/C1 |  | 2 | 4
Main LT panel | PFCCBHWXDX11A | 2 | GHQ20052AA |  | Hardware | SCREW H M6X35 |  |  | 1 | Nos |  |  | MV Designs & Fasteners, Bangalore | 2 | 2
Main LT panel | PFCCBHWXDX11A | 2 | NHUA42265 |  | Hardware | Nut DIN 6923 M6 STL 8 ZN5CR3 |  |  | 13 | Nos |  |  | MV Designs & Fasteners, Bangalore | 2 | 26
Main LT panel | PFCMPHXNX25XV | 0 | PFCMPHXNX25XV | LSM58866V | Commercial Reference | Mounting Plate - NS-NSX-INS250A Vertical |  |  | 1 |  |  |  |  | 1 | 1
Main LT panel | PFCMPHXNX25XV | 1 | NNZ99274 |  | PRODUCT DEFINITION | M MOUNTINGPLATE NS-NSX-INS250 VERTICAL |  |  | 1 |  |  |  |  | 1 | 1
Main LT panel | PFCMPHXNX25XV | 2 | NAAV28368 |  | Hardware | BOLTS FOR BARS M6X16 Bolt with washer |  |  | 8 | Nos |  |  | MV Designs & Fasteners, Bangalore | 1 | 8
Main LT panel | PFCMPHXNX25XV | 2 | AAV36301 | AAV3630102 | PART | LEFT SUPPORT | AAV3630102-07.pdf | T-DB-E-B-PL | 2 |  | EN 10130 - DC01-A-m | FT:FTR00025 - Fe/Zn8/C1 |  | 1 | 2
Main LT panel | PFCMPHXNX25XV | 2 | AAV36302 | AAV3630202 | PART | RIGHT SUPPORT | AAV3630202-06.pdf | T-DB-E-B-PL | 2 |  | EN 10130 - DC01-A-m | FT:FTR00025 - Fe/Zn8/C1 |  | 1 | 2
Main LT panel | PFCMPHXNX25XV | 2 | NHUA42265 |  | Hardware | Nut DIN 6923 M6 STL 8 ZN5CR3 |  |  | 4 | Nos |  |  | MV Designs & Fasteners, Bangalore | 1 | 4
Main LT panel | PFCMPHXNX25XV | 2 | AAV36977 | AAV3697702 | PART | M MOUNTINGPLATE NS-NSX-INS250 VERTICAL | AAV3697702-04.pdf | T-DB-B-P | 1 |  | EN 10130 - DC01-A-m | Powder coating |  | 1 | 1
Main LT panel | PFCSFHXW6D23H | 0 | PFCSFHXW6D23H | LSM58659H | Commercial Reference | Form 3 Horizontal Partition D200 |  |  | 1 |  |  |  |  | 4 | 4
Main LT panel | PFCSFHXW6D23H | 1 | JYT13811 |  | PRODUCT DEFINITION | F3 HORIZONTAL PARTITION W600 D200 |  |  | 1 |  |  |  |  | 4 | 4
Main LT panel | PFCSFHXW6D23H | 2 | NAAV28368 |  | Hardware | BOLTS FOR BARS M6X16 Bolt with washer |  |  | 4 | Nos |  |  | MV Designs & Fasteners, Bangalore | 4 | 16
Main LT panel | PFCSFHXW6D23H | 2 | EAV63499 | EAV6349902 | PART | CLASP | EAV6349902-03.pdf | T-DB-B-PL | 2 |  | EN 10130 - DC01-A-m | FT:FTR00025 - Fe/Zn8/C1 |  | 4 | 8
Main LT panel | PFCSFHXW6D23H | 2 | NHUA42265 |  | Hardware | Nut DIN 6923 M6 STL 8 ZN5CR3 |  |  | 4 | Nos |  |  | MV Designs & Fasteners, Bangalore | 4 | 16
Main LT panel | PFCSFHXW6D23H | 2 | EAV64976 | EAV6497602 | PART | FLAT PARTITION W600 D200 | EAV6497602-03.pdf | T-DB-P | 1 |  | EN 10130 - DC01-A-m | Powder coating |  | 4 | 4
Main LT panel | PFCSFHXW6D43H | 0 | PFCSFHXW6D43H | LSM58655H | Commercial Reference | Form 3 Horizontal Partition D400 |  |  | 1 |  |  |  |  | 4 | 4
Main LT panel | PFCSFHXW6D43H | 1 | JYT10673 |  | PRODUCT DEFINITION | F3 HORIZONTAL PARTITION W600 D400 |  |  | 1 |  |  |  |  | 4 | 4
Main LT panel | PFCSFHXW6D43H | 2 | NAAV28368 |  | Hardware | BOLTS FOR BARS M6X16 Bolt with washer |  |  | 4 | Nos |  |  | MV Designs & Fasteners, Bangalore | 4 | 16
Main LT panel | PFCSFHXW6D43H | 2 | EAV63499 | EAV6349902 | PART | CLASP | EAV6349902-03.pdf | T-DB-B-PL | 4 |  | EN 10130 - DC01-A-m | FT:FTR00025 - Fe/Zn8/C1 |  | 4 | 16
Main LT panel | PFCSFHXW6D43H | 2 | NGHQ24831AB |  | Hardware | SELF-THREADING SCREW M5X10 |  |  | 2 | Nos |  |  | MV Designs & Fasteners, Bangalore | 4 | 8
Main LT panel | PFCSFHXW6D43H | 2 | NHUA42265 |  | Hardware | Nut DIN 6923 M6 STL 8 ZN5CR3 |  |  | 4 | Nos |  |  | MV Designs & Fasteners, Bangalore | 4 | 16
Main LT panel | PFCSFHXW6D43H | 2 | AAV35643 | AAV3564302 | PART | FLAT PARTITION W600 D400 | AAV3564302-03.pdf | T-DB-B-P | 1 |  | EN 10130 - DC01-A-m | Powder coating |  | 4 | 4
Main LT panel | PFXALIFTNGR2A | 0 | PFXALIFTNGR2A | LSM57471A | Commercial Reference | 4 Lifting Rings 2mm |  |  | 1 |  |  |  |  | 2 | 2
Main LT panel | PFXALIFTNGR2A | 1 | JYT39705 |  | PRODUCT DEFINITION | 4 LIFTING RINGS FOR 2MM FRAME |  |  | 1 |  |  |  |  | 2 | 2
Main LT panel | PFXALIFTNGR2A | 2 | N8185002301 |  | Hardware | CAGE NUT M10-1,8-3,2 |  |  | 4 | Nos |  |  | MV Designs & Fasteners, Bangalore | 2 | 8
Main LT panel | PFXALIFTNGR2A | 2 | AAV49614 |  | Hardware | LIFTING RING |  |  | 4 | Nos |  |  | VinPrecise, Bangalore | 2 | 8
Main LT panel | PFXALIFTNGR2A | 2 | NHUA12757 |  | Hardware | Washer SD CON SPRG Teeth M10 x 20mm x 1. |  |  | 4 | Nos |  |  | MV Designs & Fasteners, Bangalore | 2 | 8
Main LT panel | PFXALIFTNGR2A | 2 | NHUA13746 |  | Hardware | Screw MSC HXG M10 x 25mm STL |  |  | 4 | Nos |  |  | MV Designs & Fasteners, Bangalore | 2 | 8
Main LT panel | PFXFXCMWXD40A | 0 | PFXFXCMWXD40A | LSM58440A | Commercial Reference | 2 Side Cross-Members D400 |  |  | 1 |  |  |  |  | 2 | 2
Main LT panel | PFXFXCMWXD40A | 1 | JYT39028 |  | PRODUCT DEFINITION | 2 SIDE CROSS-MEMBERS D400 |  |  | 1 |  |  |  |  | 2 | 2
Main LT panel | PFXFXCMWXD40A | 2 | NAAV28368 |  | Hardware | BOLTS FOR BARS M6X16 Bolt with washer |  |  | 8 | Nos |  |  | MV Designs & Fasteners, Bangalore | 2 | 16
Main LT panel | PFXFXCMWXD40A | 2 | AAV46054 | AAV4605402 | PART | SIDE CROSS-MEMBERS D400 | AAV4605402-04.pdf | T-DB-E-B-PL | 2 |  | EN 10130 - DC01-A-m | FT:FTR00025 - Fe/Zn8/C1 |  | 2 | 4
Main LT panel | PFXFXCMWXD40A | 2 | NHUA42265 |  | Hardware | Nut DIN 6923 M6 STL 8 ZN5CR3 |  |  | 8 | Nos |  |  | MV Designs & Fasteners, Bangalore | 2 | 16
Main LT panel | PFXP5H2W8DX1R | 0 | PFXP5H2W8DX1R | LSM58419A | Commercial Reference | Rear Panel IP54 W800 1.5mm |  |  | 1 |  |  |  |  | 1 | 1
Main LT panel | PFXP5H2W8DX1R | 1 | NNZ95857 |  | PRODUCT DEFINITION | REAR PANEL W800 |  |  | 1 |  |  |  |  | 1 | 1
Main LT panel | PFXP5H2W8DX1R | 2 | N1NUT005278 |  | Hardware | Nut CN M6 S.STL STL Zn10CrIII |  |  | 6 | Nos |  |  | MV Designs & Fasteners, Bangalore | 1 | 6
Main LT panel | PFXP5H2W8DX1R | 2 | N21630157 |  | Hardware | Screw MSC SL Z XREC M5 x 12mm STL |  |  | 12 | Nos |  |  | MV Designs & Fasteners, Bangalore | 1 | 12
Main LT panel | PFXP5H2W8DX1R | 2 | NAAV36567 |  | Hardware | HOOK FOR REAR PANEL |  |  | 2 | Nos |  |  | VinPrecise, Bangalore | 1 | 2
Main LT panel | PFXP5H2W8DX1R | 2 | NAAV46171 |  | Hardware | GASKET 10X3 (SECTION W X H) |  |  | 5.6 | Meter |  |  | Matangi polymers & Products Pvt Ltd, Noida | 1 | 5.6
Main LT panel | PFXP5H2W8DX1R | 2 | ENN00009013 |  | Hardware | PLASTIC WASHER 14X6,5 |  |  | 6 | Nos |  |  | BUFAB | 1 | 6
Main LT panel | PFXP5H2W8DX1R | 2 | NGHQ16166 |  | Hardware | MYLAR WASHER |  |  | 6 | Nos |  |  | SE DC | 1 | 6
Main LT panel | PFXP5H2W8DX1R | 2 | NHUA12368 |  | Hardware | Screw MSC HXG M6 x 20mm STL |  |  | 6 | Nos |  |  | MV Designs & Fasteners, Bangalore | 1 | 6
Main LT panel | PFXP5H2W8DX1R | 2 | QGH91874 | QGH9187402 | PART | BOTTOM SUPPORT FOR REAR PANEL IP54 | QGH9187402-01.pdf | T-DB-B-PL | 4 |  | EN 10130 - DC01-A-m | FT:FTR00025 - Fe/Zn8/C1 |  | 1 | 4
Main LT panel | PFXP5H2W8DX1R | 2 | AAV35086 | AAV3508302 | PART | REAR PANEL W800 | AAV3508302-04.pdf | T-DB-B-W-P | 1 |  | EN 10130 - DC01-A-m | Powder coating |  | 1 | 1
Main LT panel | PFXP6H2WXD61A | 0 | PFXP6H2WXD61A | LSM57477A | Commercial Reference | 2 Lateral Panels IP42/54 D600 1.5mm |  |  | 1 |  |  |  |  | 1 | 1
Main LT panel | PFXP6H2WXD61A | 1 | NNZ98053 |  | PRODUCT DEFINITION | 2 LATERAL PANELS D600 |  |  | 1 |  |  |  |  | 1 | 1
Main LT panel | PFXP6H2WXD61A | 2 | N1NUT005278 |  | Hardware | Nut CN M6 S.STL STL Zn10CrIII |  |  | 12 | Nos |  |  | MV Designs & Fasteners, Bangalore | 1 | 12
Main LT panel | PFXP6H2WXD61A | 2 | AAV30180 | AAV3018002 | PART | HOOK FOR LATERAL PANEL | AAV3018002-02.pdf | T-DB-B-PL | 4 |  | EN 10130 - DC01-A-m | FT:FTR00025 - Fe/Zn8/C1 |  | 1 | 4
Main LT panel | PFXP6H2WXD61A | 2 | NAAV51162 |  | Hardware | CBLZS SCREW M6X35 8.8 |  |  | 12 | Nos |  |  | MV Designs & Fasteners, Bangalore | 1 | 12
Main LT panel | PFXP6H2WXD61A | 2 | NBBV10088 |  | Hardware | PLASTIC COVER FOR PAINTING WATER HOLE |  |  | 8 | Nos |  |  | SE DC | 1 | 8
Main LT panel | PFXP6H2WXD61A | 2 | ENN00009013 |  | Hardware | PLASTIC WASHER 14X6,5 |  |  | 12 | Nos |  |  | BUFAB | 1 | 12
Main LT panel | PFXP6H2WXD61A | 2 | NGHQ16166 |  | Hardware | MYLAR WASHER |  |  | 12 | Nos |  |  | SE DC | 1 | 12
Main LT panel | PFXP6H2WXD61A | 2 | NHUA12368 |  | Hardware | Screw MSC HXG M6 x 20mm STL |  |  | 8 | Nos |  |  | MV Designs & Fasteners, Bangalore | 1 | 8
Main LT panel | PFXP6H2WXD61A | 2 | NHUA42265 |  | Hardware | Nut DIN 6923 M6 STL 8 ZN5CR3 |  |  | 8 | Nos |  |  | MV Designs & Fasteners, Bangalore | 1 | 8
Main LT panel | PFXP6H2WXD61A | 2 | QGH92375 | QGH9237702 | PART WELD DRAWING | LATERAL PANEL D600 | QGH9237702-00.pdf | SA-W-P | 2 |  |  |  |  | 1 | 2
Main LT panel | PFXP6H2WXD61A | 3 | QGH92138 | QGH9213802 | PART | LATERAL PANEL STIFFENER | QGH9213802-00.pdf | T-DB-B | 4 |  | EN 10130 - DC01-A-m | Powder coating |  | 1 | 4
Main LT panel | PFXP6H2WXD61A | 3 | QGH92370 | QGH9236902 | PART | LATERAL PANEL D600 | QGH9236902-02.pdf | T-DB-B | 2 |  | EN 10130 - DC01-A-m | Powder coating |  | 1 | 2
Main LT panel | PFCSVHXW2DX2A | 0 | PFCSVHXW2DX2A |  | Commercial Reference | Front Barrier - Vertical Busbar W200 |  |  | 1 |  |  |  |  | 2 | 2
Main LT panel | PFCSVHXW2DX2A | 1 | JYT10867 |  | PRODUCT DEFINITION | FRONT BARRIER VERT. BB W200 |  |  | 1 |  |  |  |  | 2 | 2
Main LT panel | PFCSVHXW2DX2A | 2 | N1NUT005278 |  | Hardware | Nut CN M6 S.STL STL Zn10CrIII |  |  | 6 | Nos |  |  | MV Designs & Fasteners, Bangalore | 2 | 12
Main LT panel | PFCSVHXW2DX2A | 2 | NAAV28368 |  | Hardware | BOLTS FOR BARS M6X16 Bolt with washer |  |  | 22 | Nos |  |  | MV Designs & Fasteners, Bangalore | 2 | 44
Main LT panel | PFCSVHXW2DX2A | 2 | AAV35080 | AAV3508002 | PART | SUPPORT FOR FRONT BARRIER W200 | AAV3508002-02.pdf | T-DB-B-PL | 6 |  | EN 10130 - DC01-A-m | FT:FTR00025 - Fe/Zn8/C1 |  | 2 | 12
Main LT panel | PFCSVHXW2DX2A | 2 | NHUA42265 |  | Hardware | Nut DIN 6923 M6 STL 8 ZN5CR3 |  |  | 16 | Nos |  |  | MV Designs & Fasteners, Bangalore | 2 | 32
Main LT panel | PFCSVHXW2DX2A | 2 | AAV34784 | AAV3478402 | PART | FLAT FOR FRONT BARRIER VERT. BB W200 | AAV3478402-06.pdf | T-DB-B-P | 2 |  | EN 10130 - DC01-A-m | Powder coating |  | 2 | 4
Main LT panel | PFCSVHXW2DX2A | 2 | EAV62975 | EAV6297502 | PART | FLAT EXT. FOR BARRIER VERT. BB W200 | EAV6297502-01.pdf | T-DB-P | 2 |  | EN 10130 - DC01-A-m | Powder coating |  | 2 | 4
Main LT panel | PFXFXHX62D60A | 0 | PFXFXHX62D60A |  | Commercial Reference | Frame+Roof IP30/31/54 W(600+200) D600 |  |  | 1 |  |  |  |  | 1 | 1
Main LT panel | PFXFXHX62D60A | 1 | NNZ97415 |  | PRODUCT DEFINITION | FRAME+ROOF W800 (600+200) D600 |  |  | 1 |  |  |  |  | 1 | 1
Main LT panel | PFXFXHX62D60A | 2 | N1NUT005278 |  | Hardware | Nut CN M6 S.STL STL Zn10CrIII |  |  | 8 | Nos |  |  | MV Designs & Fasteners, Bangalore | 1 | 8
Main LT panel | PFXFXHX62D60A | 2 | NAAV28368 |  | Hardware | BOLTS FOR BARS M6X16 Bolt with washer |  |  | 10 | Nos |  |  | MV Designs & Fasteners, Bangalore | 1 | 10
Main LT panel | PFXFXHX62D60A | 2 | ENN00009013 |  | Hardware | PLASTIC WASHER 14X6,5 |  |  | 8 | Nos |  |  | BUFAB | 1 | 8
Main LT panel | PFXFXHX62D60A | 2 | NHHH2802990001 |  | Hardware | SCREW M6X14 TRILOBEE DIN7985 TORX BS336H |  |  | 72 | Nos |  |  | MV Designs & Fasteners, Bangalore | 1 | 72
Main LT panel | PFXFXHX62D60A | 2 | NHUA12368 |  | Hardware | Screw MSC HXG M6 x 20mm STL |  |  | 8 | Nos |  |  | MV Designs & Fasteners, Bangalore | 1 | 8
Main LT panel | PFXFXHX62D60A | 2 | NHUA12586 |  | Hardware | Washer SD CON SPRG Teeth M6 x 12mm x 1.2 |  |  | 4 | Nos |  |  | MV Designs & Fasteners, Bangalore | 1 | 4
Main LT panel | PFXFXHX62D60A | 2 | NHUA12763 |  | Hardware | Nut DIN 6923 M6 STL 8 ZN5CR3 |  |  | 4 | Nos |  |  | MV Designs & Fasteners, Bangalore | 1 | 4
Main LT panel | PFXFXHX62D60A | 2 | NHUA42265 |  | Hardware | Nut DIN 6923 M6 STL 8 ZN5CR3 |  |  | 10 | Nos |  |  | MV Designs & Fasteners, Bangalore | 1 | 10
Main LT panel | PFXFXHX62D60A | 2 | NNVE12683 |  | Hardware | MACHINE SCREW HS M8X83 8.8 ZNC |  |  | 4 | Nos |  |  | BUFAB | 1 | 4
Main LT panel | PFXFXHX62D60A | 2 | NWAAV90571 |  | Hardware | PLASTIC PLUG FOR M5 HOLE (RAL9003) |  |  | 6 | Nos |  |  | SE DC | 1 | 6
Main LT panel | PFXFXHX62D60A | 2 | NWAAV90572 |  | Hardware | PLASTIC PLUG FOR D5.3 HOLE (RAL9003) |  |  | 10 | Nos |  |  | SE DC | 1 | 10
Main LT panel | PFXFXHX62D60A | 2 | NVE95351 | NVE9535102 | PART | DEPTHPIECE | NVE9535102-02.pdf | T-DB-B-P | 3 |  | EN 10130 - DC01-A-m | Powder coating |  | 1 | 3
Main LT panel | PFXFXHX62D60A | 2 | NVE95352 | NVE9535202 | PART | CROSSMEMBER W800 | NVE9535202-04.pdf | T-DB-B-W-P | 4 |  | EN 10130 - DC01-A-m | Powder coating |  | 1 | 4
Main LT panel | PFXFXHX62D60A | 2 | NVE95353 | NVE9535302 | PART | ROOF W800 D600 | NVE9535302-01.pdf | T-DB-P | 1 |  | EN 10130 - DC01-A-m | Powder coating |  | 1 | 1
Main LT panel | PFXFXHX62D60A | 2 | NVE95354 | NVE9535402 | PART | UPRIGHT SUPPORT BOTTOM PLATE | NVE9535402-01.pdf | T-DB-B-P | 2 |  | EN 10130 - DC01-A-m | Powder coating |  | 1 | 2
Main LT panel | PFXFXHX62D60A | 2 | NVE95358 | NVE9535802 | PART | INTERMEDIATE UPRIGHT IN DEPTHMEMBER | NVE9535802-04.pdf | T-DB-B-W-P | 3 |  | EN 10130 - DC01-A-m | Powder coating |  | 1 | 3
Main LT panel | PFXFXHX62D60A | 2 | NVE95360 | NVE9536002 | PART | DEPTHPIECE FOR 600+200 | NVE9536002-04.pdf | T-DB-B-P | 1 |  | EN 10130 - DC01-A-m | Powder coating |  | 1 | 1
Main LT panel | PFXFXHX62D60A | 2 | NVE95361 | NVE9536102 | PART | INTERMEDIATE UPRIGHT IN FRONT | NVE9536102-02.pdf | T-DB-B-W-P | 2 |  | EN 10130 - DC01-A-m | Powder coating |  | 1 | 2
Main LT panel | PFXFXHX62D60A | 2 | NVE95364 | NVE9536402 | PART WELD DRAWING | LATERAL FRAME D600 | NVE9536402-06.pdf | SA-W-P | 2 |  |  |  |  | 1 | 2
Main LT panel | PFXFXHX62D60A | 3 | NVE95349 | NVE9534902 | PART | UPRIGHT FOR FLOOR STANDING | NVE9534902-05.pdf | T-DB-B | 4 |  | EN 10130 - DC01-A-m | Powder coating |  | 1 | 4
Main LT panel | PFXFXHX62D60A | 3 | NVE95350 | NVE9535002 | PART | DEPTH MEMBER D600 | NVE9535002-04.pdf | T-DB-B | 4 |  | EN 10130 - DC01-A-m | Powder coating |  | 1 | 4
Main LT panel | PFXGXHXW8D60A | 0 | PFXGXHXW8D60A |  | Commercial Reference | Glandplate W800 or W(600+200) D600 |  |  | 1 |  |  |  |  | 1 | 1
Main LT panel | PFXGXHXW8D60A | 1 | NNZ98195 |  | PRODUCT DEFINITION | GLANDPLATE W800 D600 |  |  | 1 |  |  |  |  | 1 | 1
Main LT panel | PFXGXHXW8D60A | 2 | NHHH2802990001 |  | Hardware | SCREW M6X14 TRILOBEE DIN7985 TORX BS336H |  |  | 18 | Nos |  |  | MV Designs & Fasteners, Bangalore | 1 | 18
Main LT panel | PFXGXHXW8D60A | 2 | AAV35407 | AAV3540702 | PART | GLANDPLATE SUPPORT D600 | AAV3540702-01.pdf | T-DB-B-P | 2 |  | EN 10130 - DC01-A-m | Powder coating |  | 1 | 2
Main LT panel | PFXGXHXW8D60A | 2 | AAV35411 | AAV3541102 | PART | GLANDPLATE VERTICAL W200 D600 | AAV3541102-00.pdf | T-DB-B-P | 1 |  | EN 10130 - DC01-A-m | Powder coating |  | 1 | 1
Main LT panel | PFXGXHXW8D60A | 2 | AAV35414 | AAV3541202 | PART | GLANDPLATE HORIZONTAL W600 D600 | AAV3541202-03.pdf | T-DB-B-P | 2 |  | EN 10130 - DC01-A-m | Powder coating |  | 1 | 2
Main LT panel | LVS03581 | 0 | LVS03581 | GHQ2029801 | Core Part | 2 Universal Angle Brackets | GHQ2029801-06.pdf | T-DB-B-PL | 1 | Pack | MS | FT:FTR00025 - Fe/Zn8/C1 | SE DC | 1 | 1
Main LT panel | LSX58030A | 0 | LSX58030A |  | Core Part | 20 front plate screws + nuts |  |  | 1 | Pack |  |  | SE DC | 1 | 1
Main LT panel | LVS03220 | 0 | LVS03220 |  | ACCESSORIES | Blanking strip modular device L1000 |  |  | 1 | Nos |  |  | SE DC | 1 | 1
Main LT panel | LSM58853A | 0 | LSM58853A |  | ACCESSORIES | M MODULAR DEVICE RAIL |  |  | 1 | Nos |  |  | SE DC | 2 | 2
Main LT panel | PFCCBVWXD5XXA | 0 | PFCCBVWXD5XXA |  | Commercial Reference | 3 Fixed Supports VBB+Bottom D400 in D600 |  |  | 1 |  |  |  |  | 1 | 1
Main LT panel | PFCCBVWXD5XXA | 1 | JYT39696 |  | PRODUCT DEFINITION | 3 FIXED SUP VER. BARS+BOT. D400 IN D600 |  |  | 1 |  |  |  |  | 1 | 1
Main LT panel | PFCCBVWXD5XXA | 2 | 04697522AA |  | Hardware | RONDELLE CS 6*14*1.3 AC ZNB |  |  | 14 | Nos |  |  | MV Designs & Fasteners, Bangalore | 1 | 14
Main LT panel | PFCCBVWXD5XXA | 2 | N1NUT005278 |  | Hardware | Nut CN M6 S.STL STL Zn10CrIII |  |  | 2 | Nos |  |  | MV Designs & Fasteners, Bangalore | 1 | 2
Main LT panel | PFCCBVWXD5XXA | 2 | 21686203 |  | Hardware | TIGE FIL M6X140 AC ZnCr3 |  |  | 6 | Nos |  |  | MV Designs & Fasteners, Bangalore | 1 | 6
Main LT panel | PFCCBVWXD5XXA | 2 | NAAV28368 |  | Hardware | BOLTS FOR BARS M6X16 Bolt with washer |  |  | 8 | Nos |  |  | MV Designs & Fasteners, Bangalore | 1 | 8
Main LT panel | PFCCBVWXD5XXA | 2 | AAV33873 | AAV3387302 | PART | VT-SUPPORT-SHEET METAL | AAV3387302-04.pdf | T-E-B-PL | 3 |  | EN 10130 - DC01-A-m | FT:FTR00025 - Fe/Zn8/C1 |  | 1 | 3
Main LT panel | PFCCBVWXD5XXA | 2 | AAV52155 | AAV5215502 | PART | VT-SUPPORT-SHEET METAL D600 | AAV5215502-04.pdf | T-DB-E-B-PL | 1 |  | EN 10130 - DC01-A-m | FT:FTR00025 - Fe/Zn8/C1 |  | 1 | 1
Main LT panel | PFCCBVWXD5XXA | 2 | GHQ20052AA |  | Hardware | SCREW H M6X35 |  |  | 8 | Nos |  |  | MV Designs & Fasteners, Bangalore | 1 | 8
Main LT panel | PFCCBVWXD5XXA | 2 | NGHQ20070AB |  | Hardware | MONOBLOCK SUPPORT |  |  | 7 | Nos |  |  | SE DC | 1 | 7
Main LT panel | PFCCBVWXD5XXA | 2 | GHQ20604AA |  | Hardware | SPACER FOR B100 ET 120 |  |  | 6 | Nos |  |  | Electro Fibres, Bangalore | 1 | 6
Main LT panel | PFCCBVWXD5XXA | 2 | NHUA42265 |  | Hardware | Nut DIN 6923 M6 STL 8 ZN5CR3 |  |  | 26 | Nos |  |  | MV Designs & Fasteners, Bangalore | 1 | 26
Main LT panel | PFCCBVWXD5XXA | 2 | NVE90586 |  | Hardware | STRUT |  |  | 6 | Nos |  |  | Electro Fibres, Bangalore | 1 | 6
Main LT panel | PFCCBFWXDX75A | 0 | PFCCBFWXDX75A |  | Commercial Reference | 1 Free Busbar Support 75mm Pitch |  |  | 1 |  |  |  |  | 2 | 2
Main LT panel | PFCCBFWXDX75A | 1 | JYT39694 |  | PRODUCT DEFINITION | 1 FREE BUSBAR SUPPORT PITCH75MM |  |  | 1 |  |  |  |  | 2 | 2
Main LT panel | PFCCBFWXDX75A | 2 | 04697522AA |  | Hardware | RONDELLE CS 6*14*1.3 AC ZNB |  |  | 4 | Nos |  |  | MV Designs & Fasteners, Bangalore | 2 | 8
Main LT panel | PFCCBFWXDX75A | 2 | 21686203 |  | Hardware | TIGE FIL M6X140 AC ZnCr3 |  |  | 2 | Nos |  |  | MV Designs & Fasteners, Bangalore | 2 | 4
Main LT panel | PFCCBFWXDX75A | 2 | NGHQ20070AB |  | Hardware | MONOBLOCK SUPPORT |  |  | 2 | Nos |  |  | SE DC | 2 | 4
Main LT panel | PFCCBFWXDX75A | 2 | GHQ20604AA |  | Hardware | SPACER FOR B100 ET 120 |  |  | 2 | Nos |  |  | Electro Fibres, Bangalore | 2 | 4
Main LT panel | PFCCBFWXDX75A | 2 | NHUA42265 |  | Hardware | Nut DIN 6923 M6 STL 8 ZN5CR3 |  |  | 4 | Nos |  |  | MV Designs & Fasteners, Bangalore | 2 | 8
Main LT panel | PFCCBFWXDX75A | 2 | NVE90586 |  | Hardware | STRUT |  |  | 2 | Nos |  |  | Electro Fibres, Bangalore | 2 | 4
Main LT panel | PFCD6H262DX1T | 0 | PFCD6H262DX1T |  | Commercial Reference | Transparent Door IP42/54 W(600+200) 1.5 |  |  | 1 |  |  |  |  | 1 | 1
Main LT panel | PFCD6H262DX1T | 1 | GEX87422 |  | PRODUCT DEFINITION | IP54 TRANSPARENT DOOR W(600+200) 1.5MM |  |  | 1 |  |  |  |  | 1 | 1
Main LT panel | PFCD6H262DX1T | 2 | N21630157 |  | Hardware | Screw MSC SL Z XREC M5 x 12mm STL |  |  | 8 | Nos |  |  | MV Designs & Fasteners, Bangalore | 1 | 8
Main LT panel | PFCD6H262DX1T | 2 | NAAV25006 |  | Hardware | ASSEMBLY OF HINGE |  |  | 1 | Nos |  |  | VinPrecise, Bangalore | 1 | 1
Main LT panel | PFCD6H262DX1T | 2 | NAAV28368 |  | Hardware | BOLTS FOR BARS M6X16 Bolt with washer |  |  | 2 | Nos |  |  | MV Designs & Fasteners, Bangalore | 1 | 2
Main LT panel | PFCD6H262DX1T | 2 | NAAV33676 |  | Hardware | DOOR LATCH FOR PLAIN DOOR |  |  | 5 | Nos |  |  | VinPrecise, Bangalore | 1 | 5
Main LT panel | PFCD6H262DX1T | 2 | NBBV10088 |  | Hardware | PLASTIC COVER FOR PAINTING WATER HOLE |  |  | 6 | Nos |  |  | SE DC | 1 | 6
Main LT panel | PFCD6H262DX1T | 2 | BBV42736 | BBV4273602 | Part assembly drawing | TOP FRONT COVER W800 + LOGO | BBV4273602-03.pdf | SA | 1 |  |  |  |  | 1 | 1
Main LT panel | PFCD6H262DX1T | 3 | HRB79240 | HRB7924002 | PART | TOP FRONT COVER W800 | HRB7924002-01.pdf | T-DB-B | 1 |  | EN 10130 - DC01-A-m | Powder coating |  | 1 | 1
Main LT panel | PFCD6H262DX1T | 3 | PFXCSGQRW800X |  | Hardware | 10 Green banner Logo with QR W800 |  |  | 1 | Nos |  |  | SE DC | 1 | 1
Main LT panel | PFCD6H262DX1T | 2 | GEX87423 | GEX8742302 | Part assembly drawing | TRANSPARENT DOOR WITH ROD W(600+200MM) | GEX8742302-01.pdf | SA | 1 |  |  |  |  | 1 | 1
Main LT panel | PFCD6H262DX1T | 3 | N04697260AA |  | Hardware | GUIDE FOR HALF ROD P |  |  | 6 | Set |  |  | SE DC | 1 | 6
Main LT panel | PFCD6H262DX1T | 3 | NAAV56769 |  | Hardware | RIVET 4X22X12 |  |  | 12 | Nos |  |  | MV Designs & Fasteners, Bangalore | 1 | 12
Main LT panel | PFCD6H262DX1T | 3 | GEX87424 | GEX8742402 | Part assembly drawing | TRANSPARENT DOOR ASSEMBLY W600+200 IP54 | GEX8742402-01.pdf | SA | 1 |  |  |  |  | 1 | 1
Main LT panel | PFCD6H262DX1T | 4 | AAV24989 |  | Hardware | GLASS FOR FS |  |  | 1 | Nos |  |  | Maruti Industries pune | 1 | 1
Main LT panel | PFCD6H262DX1T | 4 | AAV47530 |  | Hardware | ACRYLIC FOAM TAPE |  |  | 1.15 | Nos |  |  | Any local 3M distributor | 1 | 1.15
Main LT panel | PFCD6H262DX1T | 4 | GEX87425 | GEX8742502 | PART WELD DRAWING | TRANSPARENT DOOR WELDING PANEL W600+200 | GEX8742502-01.pdf | SA-W-P | 1 |  |  |  |  | 1 | 1
Main LT panel | PFCD6H262DX1T | 5 | NAAV34064 |  | Hardware | WELD STUDS |  |  | 2 | Nos |  |  | MV Designs & Fasteners, Bangalore | 1 | 2
Main LT panel | PFCD6H262DX1T | 5 | GEX87426 | GEX8742602 | PART | PANEL FOR TRANSPARENT DOOR W600+200 IP54 | GEX8742602-01.pdf | T-DB-B | 1 |  | EN 10130 - DC01-A-m | Powder coating |  | 1 | 1
Main LT panel | PFCD6H262DX1T | 5 | GEX87681 | GEX8768102 | PART | FIXING GLASS AT TOP W = 800 | GEX8768102-00.pdf | T-DB-B | 2 |  | EN 10130 - DC01-A-m | Powder coating |  | 1 | 2
Main LT panel | PFCD6H262DX1T | 5 | PHA28680 | PHA2868002 | PART | ISOLATION FOR IP54 | PHA2868002-02.pdf | T-DB-B | 1 |  | EN 10130 - DC01-A-m | Powder coating |  | 1 | 1
Main LT panel | PFCD6H262DX1T | 5 | QGH92886 | QGH9288602 | PART | SUPPORT OF IP54 LOCK SYSTEM | QGH9288602-02.pdf | T-DB-B | 1 |  | EN 10130 - DC01-A-m | Powder coating |  | 1 | 1
Main LT panel | PFCD6H262DX1T | 5 | S1B27260 | S1B2726002 | PART | STIFFENER2 FOR FS DOOR | S1B2726002-02.pdf | T-DB | 1 |  | EN 10130 - DC01-A-m | Powder coating |  | 1 | 1
Main LT panel | PFCD6H262DX1T | 5 | S1B46922 | S1B4692202 | PART | STIFFENER3 | S1B4692202-02.pdf | T-DB-B | 1 |  | EN 10130 - DC01-A-m | Powder coating |  | 1 | 1
Main LT panel | PFCD6H262DX1T | 3 | NHUA14619 |  | Hardware | Screw MSC H XREC M5 x 6mm STL |  |  | 4 | Nos |  |  | MV Designs & Fasteners, Bangalore | 1 | 4
Main LT panel | PFCD6H262DX1T | 3 | NQGH93101 |  | Hardware | ASSEMBLY OF LATCH |  |  | 4 | Nos |  |  | VinPrecise, Bangalore | 1 | 4
Main LT panel | PFCD6H262DX1T | 3 | NQGH93114 |  | Hardware | ACTUATING ROD |  |  | 2 | Nos |  |  | VinPrecise, Bangalore | 1 | 2
Main LT panel | PFCD6H262DX1T | 2 | NHHH2802990001 |  | Hardware | SCREW M6X14 TRILOBEE DIN7985 TORX BS336H |  |  | 1 | Nos |  |  | MV Designs & Fasteners, Bangalore | 1 | 1
Main LT panel | PFCD6H262DX1T | 2 | EAV10930 | EAV1093002 | PART | TOP FRONT COVER SUPPORT FOR W800 | EAV1093002-03.pdf | T-DB-B-PL | 1 |  | EN 10130 - DC01-A-m | FT:FTR00025 - Fe/Zn8/C1 |  | 1 | 1
Main LT panel | PFCD6H262DX1T | 2 | NHUA11417 |  | Hardware | Nut DIN 6923 M5 STL 8 ZN5CR3 |  |  | 10 | Nos |  |  | MV Designs & Fasteners, Bangalore | 1 | 10
Main LT panel | PFCD6H262DX1T | 2 | NHUA12586 |  | Hardware | Washer SD CON SPRG Teeth M6 x 12mm x 1.2 |  |  | 1 | Nos |  |  | MV Designs & Fasteners, Bangalore | 1 | 1
Main LT panel | PFCD6H262DX1T | 2 | NHUA12742 |  | Hardware | Washer SD CON SPRG M8 x 16mm x 1.4mm STL |  |  | 1 | Nos |  |  | MV Designs & Fasteners, Bangalore | 1 | 1
Main LT panel | PFCD6H262DX1T | 2 | NHUA14619 |  | Hardware | Screw MSC H XREC M5 x 6mm STL |  |  | 1 | Nos |  |  | MV Designs & Fasteners, Bangalore | 1 | 1
Main LT panel | PFCD6H262DX1T | 2 | NHUA40958 |  | Hardware | Screw MSC HXG SK M5 x 12mm STL |  |  | 10 | Nos |  |  | MV Designs & Fasteners, Bangalore | 1 | 10
Main LT panel | PFCD6H262DX1T | 2 | NHUA42265 |  | Hardware | Nut DIN 6923 M6 STL 8 ZN5CR3 |  |  | 2 | Nos |  |  | MV Designs & Fasteners, Bangalore | 1 | 2
Main LT panel | PFCD6H262DX1T | 2 | PHA13772 |  | Hardware | GASKET 10X5 (SECTION W X H) |  |  | 5 | Meter |  |  | Matangi polymers & Products Pvt Ltd, Noida | 1 | 5
Main LT panel | PFCD6H262DX1T | 2 | LSM59031A |  | Hardware | SYSTEM P + ROD FOR PRISMASET |  |  | 1 | Nos |  |  | SE DC | 1 | 1
Main LT panel | PFCD6H262DX1T | 2 | NQGH93101 |  | Hardware | ASSEMBLY OF LATCH |  |  | 1 | Nos |  |  | VinPrecise, Bangalore | 1 | 1
Main LT panel | PFCD6H262DX1T | 2 | NQGH93127 |  | Hardware | GUIDING PART |  |  | 1 | Nos |  |  | VinPrecise, Bangalore | 1 | 1
Main LT panel | PFCD6H262DX1T | 2 | NS1B66825 |  | Hardware | HINGE CAP (PLASTIC) |  |  | 2 | Nos |  |  | SE DC | 1 | 2
Main LT panel | PFCD6H262DX1T | 2 | NS1B66833 |  | Hardware | ASSEMBLY OF UPPER HINGE |  |  | 1 | Nos |  |  | VinPrecise, Bangalore | 1 | 1
Main LT panel | PFCD6H262DX1T | 2 | NS1B66835 |  | Hardware | PIN OF UPPER HINGE |  |  | 1 | Nos |  |  | VinPrecise, Bangalore | 1 | 1
Main LT panel | PFAMX8MW6XXXX | 0 | PFAMX8MW6XXXX |  | Commercial Reference | Plain Mounting Plate - 8M W600 _Al |  |  | 1 |  |  |  |  | 1 | 1
Main LT panel | PFAMX8MW6XXXX | 1 | GEX85192 |  | PRODUCT DEFINITION | PLAIN MOUNTING PLATE - 8M W600 _ALU |  |  | 1 |  |  |  |  | 1 | 1
Main LT panel | PFAMX8MW6XXXX | 2 | NAAV28368 |  | Hardware | BOLTS FOR BARS M6X16 Bolt with washer |  |  | 8 | Nos |  |  | MV Designs & Fasteners, Bangalore | 1 | 8
Main LT panel | PFAMX8MW6XXXX | 2 | GEX85193 | GEX8519302 | PART | PLAIN MOUNTING PLATE - 8M W600 _ALU | GEX8519302-01.pdf | T-DB-B | 1 |  | FT:FTR00052 - DX51D+Z275-M-B-C |  |  | 1 | 1
Main LT panel | PFAMX8MW6XXXX | 2 | NHUA42265 |  | Hardware | Nut DIN 6923 M6 STL 8 ZN5CR3 |  |  | 8 | Nos |  |  | MV Designs & Fasteners, Bangalore | 1 | 8
Main LT panel | PXAEX1MW5XXXP | 0 | PXAEX1MW5XXXP |  | Commercial Reference | Plain Front Plate - 1M W500 - AL |  |  | 1 |  |  |  |  | 2 | 2
Main LT panel | PXAEX1MW5XXXP | 1 | GEX78384 |  | PRODUCT DEFINITION | PLAIN FRONT PLATE - 1M W500 |  |  | 1 |  |  |  |  | 2 | 2
Main LT panel | PXAEX1MW5XXXP | 2 | GEX75520 | GEX7552002 | PART | PLAIN FRONTPLATE 1M W500 | GEX7552002-00.pdf | T-DB-B-P | 1 |  | EN 10130 - DC01-A-m | Powder coating |  | 2 | 2
Main LT panel | PXAEP5MNX25TV | 0 | PXAEP5MNX25TV |  | Commercial Reference | Front Plate NS-NSX250 3P/4P Vert. - AL |  |  | 1 |  |  |  |  | 1 | 1
Main LT panel | PXAEP5MNX25TV | 1 | GEX78378 | GEX75527 | PRODUCT DEFINITION | F.PLATE 3/4 NS-NSX-INS250 VERTICALTOGGLE |  |  | 1 |  |  |  |  | 1 | 1
Main LT panel | PXAEP5MNX25TV | 2 | GEX75527 | GEX7552702 | PART WELD DRAWING | F.PLATE 3/4 NS-NSX-INS250 VERTICAL TOGGL | GEX7552702-01.pdf | SA-W-P | 1 |  |  |  |  | 1 | 1
Main LT panel | PXAEP5MNX25TV | 3 | NAAV34064 |  | Hardware | WELD STUDS |  |  | 2 | Nos |  |  | MV Designs & Fasteners, Bangalore | 1 | 2
Main LT panel | PXAEP5MNX25TV | 3 | GEX73083 |  | Hardware | WELDED HINGE BUSH |  |  | 4 | Nos |  |  | SEECO | 1 | 4
Main LT panel | PXAEP5MNX25TV | 3 | GEX75526 | GEX7552602 | PART | F.PLATE 3/4 NS-NSX-INS250 VERTICAL TOGGL | GEX7552602-01.pdf | T-DB-B | 1 |  | EN 10130 - DC01-A-m | Powder coating |  | 1 | 1
Main LT panel | PXAEP5MNX25TV | 2 | NHUA11417 |  | Hardware | Nut DIN 6923 M5 STL 8 ZN5CR3 |  |  | 2 | Nos |  |  | MV Designs & Fasteners, Bangalore | 1 | 2
Main LT panel | PXAEP5MNX25TV | 2 | NHUA12586 |  | Hardware | Washer SD CON SPRG Teeth M6 x 12mm x 1.2 |  |  | 2 | Nos |  |  | MV Designs & Fasteners, Bangalore | 1 | 2
Main LT panel | PXAEP5MNX25TV | 2 | NHUA42265 |  | Hardware | Nut DIN 6923 M6 STL 8 ZN5CR3 |  |  | 1 | Nos |  |  | MV Designs & Fasteners, Bangalore | 1 | 1
Main LT panel | PXAEP5MNX25TV | 2 | NWAAV90572 |  | Hardware | PLASTIC PLUG FOR D5.3 HOLE (RAL9003) |  |  | 2 | Nos |  |  | SE DC | 1 | 2
Main LT panel | PXAEX4MW5XXXP | 0 | PXAEX4MW5XXXP |  | Commercial Reference | Plain Front Plate - 4M W500 - AL |  |  | 1 |  |  |  |  | 1 | 1
Main LT panel | PXAEX4MW5XXXP | 1 | GEX78390 | GEX75504 | PRODUCT DEFINITION | PLAIN FRONT PLATE - 4M W500 |  |  | 1 |  |  |  |  | 1 | 1
Main LT panel | PXAEX4MW5XXXP | 2 | GEX75504 | GEX7550402 | PART WELD DRAWING | PLAIN FRONTPLATE 4M W500 | GEX7550402-01.pdf | SA-W-P | 1 |  |  |  |  | 1 | 1
Main LT panel | PXAEX4MW5XXXP | 3 | NAAV34064 |  | Hardware | WELD STUDS |  |  | 1 | Nos |  |  | MV Designs & Fasteners, Bangalore | 1 | 1
Main LT panel | PXAEX4MW5XXXP | 3 | GEX73083 |  | Hardware | WELDED HINGE BUSH |  |  | 2 | Nos |  |  | SEECO | 1 | 2
Main LT panel | PXAEX4MW5XXXP | 3 | GEX75502 | GEX7550202 | PART | PLAIN FRONTPLATE 4M W500 | GEX7550202-01.pdf | T-DB-B | 1 |  | EN 10130 - DC01-A-m | Powder coating |  | 1 | 1
Main LT panel | PXAEX4MW5XXXP | 2 | NHUA11417 |  | Hardware | Nut DIN 6923 M5 STL 8 ZN5CR3 |  |  | 2 | Nos |  |  | MV Designs & Fasteners, Bangalore | 1 | 2
Main LT panel | PXAEX4MW5XXXP | 2 | NHUA42265 |  | Hardware | Nut DIN 6923 M6 STL 8 ZN5CR3 |  |  | 1 | Nos |  |  | MV Designs & Fasteners, Bangalore | 1 | 1
Main LT panel | PXAEX4MW5XXXP | 2 | NHUA12586 |  | Hardware | Washer SD CON SPRG Teeth M6 x 12mm x 1.2 |  |  | 2 | Nos |  |  | MV Designs & Fasteners, Bangalore | 1 | 2
Main LT panel | PXAEX3MMDXXXA | 0 | PXAEX3MMDXXXA |  | Commercial Reference | Front Plate - Modular Device 3M - AL |  |  | 1 |  |  |  |  | 2 | 2
Main LT panel | PXAEX3MMDXXXA | 1 | GEX78348 | GEX75538 | PRODUCT DEFINITION | FRONT PLATE - MODULAR DEVICE 3M |  |  | 1 |  |  |  |  | 2 | 2
Main LT panel | PXAEX3MMDXXXA | 2 | GEX75538 | GEX7553802 | PART WELD DRAWING | FRONTPLATE MODULAR DEVICE 3M | GEX7553802-01.pdf | SA-W-P | 1 |  |  |  |  | 2 | 2
Main LT panel | PXAEX3MMDXXXA | 3 | NAAV34064 |  | Hardware | WELD STUDS |  |  | 1 | Nos |  |  | MV Designs & Fasteners, Bangalore | 2 | 2
Main LT panel | PXAEX3MMDXXXA | 3 | GEX73083 |  | Hardware | WELDED HINGE BUSH |  |  | 2 | Nos |  |  | SEECO | 2 | 4
Main LT panel | PXAEX3MMDXXXA | 3 | GEX75537 | GEX7553702 | PART | FRONTPLATE MODULAR DEVICE 3M | GEX7553702-00.pdf | T-DB-B | 1 |  | EN 10130 - DC01-A-m | Powder coating |  | 2 | 2
Main LT panel | PXAEX3MMDXXXA | 2 | NHUA11417 |  | Hardware | Nut DIN 6923 M5 STL 8 ZN5CR3 |  |  | 2 | Nos |  |  | MV Designs & Fasteners, Bangalore | 2 | 4
Main LT panel | PXAEX3MMDXXXA | 2 | NHUA42265 |  | Hardware | Nut DIN 6923 M6 STL 8 ZN5CR3 |  |  | 1 | Nos |  |  | MV Designs & Fasteners, Bangalore | 2 | 2
Main LT panel | PXAEX3MMDXXXA | 2 | NHUA12586 |  | Hardware | Washer SD CON SPRG Teeth M6 x 12mm x 1.2 |  |  | 2 | Nos |  |  | MV Designs & Fasteners, Bangalore | 2 | 4
Main LT panel | PFAEP5MNM16EH | 0 | PFAEP5MNM16EH |  | Commercial Reference | Front Plate - NSXm160A Horizontal ERH |  |  | 1 |  |  |  |  | 1 | 1
Main LT panel | PFAEP5MNM16EH | 1 | GEX10351 | NHUA11417 | PRODUCT DEFINITION | FRONTPLATE NSXM160 HORIZONTAL ERH |  |  | 1 |  |  |  |  | 1 | 1
Main LT panel | PFAEP5MNM16EH | 2 | NHUA11417 |  | Hardware | Nut DIN 6923 M5 STL 8 ZN5CR3 |  |  | 2 | Nos |  |  | MV Designs & Fasteners, Bangalore | 1 | 2
Main LT panel | PFAEP5MNM16EH | 2 | NHUA12586 |  | Hardware | Washer SD CON SPRG Teeth M6 x 12mm x 1.2 |  |  | 2 | Nos |  |  | MV Designs & Fasteners, Bangalore | 1 | 2
Main LT panel | PFAEP5MNM16EH | 2 | NHUA42265 |  | Hardware | Nut DIN 6923 M6 STL 8 ZN5CR3 |  |  | 1 | Nos |  |  | MV Designs & Fasteners, Bangalore | 1 | 1
Main LT panel | PFAEP5MNM16EH | 2 | NWAAV90572 |  | Hardware | PLASTIC PLUG FOR D5.3 HOLE (RAL9003) |  |  | 2 | Nos |  |  | SE DC | 1 | 2
Main LT panel | PFAEP5MNM16EH | 2 | WMFR78294 | WMFR7829402 | PART WELD DRAWING | FRONTPLATE NSXM160 HORIZONTAL ERH | WMFR7829402-01.pdf | SA-W-P | 1 |  |  |  |  | 1 | 1
Main LT panel | PFAEP5MNM16EH | 3 | NAAV34064 |  | Hardware | WELD STUDS |  |  | 2 | Nos |  |  | MV Designs & Fasteners, Bangalore | 1 | 2
Main LT panel | PFAEP5MNM16EH | 3 | GEX73083 |  | Hardware | WELDED HINGE BUSH |  |  | 4 | Nos |  |  | SEECO | 1 | 4
Main LT panel | PFAEP5MNM16EH | 3 | MFR78294 | MFR7829402 | PART | FRONTPLATE NSXM160 HORIZONTAL ERH | MFR7829402-04.pdf | T-DB-B | 1 |  | EN 10130 - DC01-A-m | Powder coating |  | 1 | 1
Main LT panel | PXAEX2MW5XXXP | 0 | PXAEX2MW5XXXP |  | Commercial Reference | Plain Front Plate - 2M W500 - AL |  |  | 1 |  |  |  |  | 1 | 1
Main LT panel | PXAEX2MW5XXXP | 1 | GEX78387 | GEX75513 | PRODUCT DEFINITION | PLAIN FRONT PLATE - 2M W500 |  |  | 1 |  |  |  |  | 1 | 1
Main LT panel | PXAEX2MW5XXXP | 2 | GEX75513 | GEX7551302 | PART | PLAIN FRONTPLATE 2M W500 | GEX7551302-00.pdf | T-DB-B-P | 1 |  | EN 10130 - DC01-A-m | Powder coating |  | 1 | 1
Main LT panel | PFXEXXXXXXXXS | 0 | PFXEXXXXXXXXS |  | Commercial Reference | Front Plate Support - System M |  |  | 1 |  |  |  |  | 1 | 1
Main LT panel | PFXEXXXXXXXXS | 1 | JYT10132 | NHHH2802990001 | PRODUCT DEFINITION | SYSTEM M FRONT PLATE SUPPORT |  |  | 1 |  |  |  |  | 1 | 1
Main LT panel | PFXEXXXXXXXXS | 2 | NHHH2802990001 |  | Hardware | SCREW M6X14 TRILOBEE DIN7985 TORX BS336H |  |  | 10 | Nos |  |  | MV Designs & Fasteners, Bangalore | 1 | 10
Main LT panel | PFXEXXXXXXXXS | 2 | AAV33776 | AAV3377602 | PART | FRONT PLATE SUPPORT | AAV3377602-05.pdf | T-DB-B-P | 2 |  | EN 10130 - DC01-A-m | Powder coating |  | 1 | 2
Main LT panel | PFAEX8MW6XXXP | 0 | PFAEX8MW6XXXP |  | Commercial Reference | Plain Front Plate 8M W600 - AL |  |  | 1 |  |  |  |  | 1 | 1
Main LT panel | PFAEX8MW6XXXP | 1 | GEX85141 | GEX85236 | PRODUCT DEFINITION | PLAIN FRONT PLATE - 8M W600 _ALU |  |  | 1 |  |  |  |  | 1 | 1
Main LT panel | PFAEX8MW6XXXP | 2 | NHUA11417 |  | Hardware | Nut DIN 6923 M5 STL 8 ZN5CR3 |  |  | 3 | Nos |  |  | MV Designs & Fasteners, Bangalore | 1 | 3
Main LT panel | PFAEX8MW6XXXP | 2 | NHUA12586 |  | Hardware | Washer SD CON SPRG Teeth M6 x 12mm x 1.2 |  |  | 2 | Nos |  |  | MV Designs & Fasteners, Bangalore | 1 | 2
Main LT panel | PFAEX8MW6XXXP | 2 | NHUA42265 |  | Hardware | Nut DIN 6923 M6 STL 8 ZN5CR3 |  |  | 1 | Nos |  |  | MV Designs & Fasteners, Bangalore | 1 | 1
Main LT panel | PFAEX8MW6XXXP | 2 | GEX85236 | GEX8523602 | PART WELD DRAWING | PLAIN FRONT PLATE - 8M W600 _ALU | GEX8523602-03.pdf | SA-W-P | 1 |  |  |  |  | 1 | 1
Main LT panel | PFAEX8MW6XXXP | 3 | NAAV34064 |  | Hardware | WELD STUDS |  |  | 1 | Nos |  |  | MV Designs & Fasteners, Bangalore | 1 | 1
Main LT panel | PFAEX8MW6XXXP | 3 | GEX73083 |  | Hardware | WELDED HINGE BUSH |  |  | 3 | Nos |  |  | SEECO | 1 | 3
Main LT panel | PFAEX8MW6XXXP | 3 | GEX85142 | GEX8514202 | PART | PLAIN FRONT PLATE - 8M W600 _ALU | GEX8514202-03.pdf | T-DB-B | 1 |  | EN 10130 - DC01-A-m | Powder coating |  | 1 | 1
Main LT panel | PFAE44MNM10EH | 0 | PFAE44MNM10EH |  | Commercial Reference | Front Plate - NSXm100A 4P Horizontal ERH |  |  | 1 |  |  |  |  | 1 | 1
Main LT panel | PFAE44MNM10EH | 1 | JYT13631 |  | PRODUCT DEFINITION | FRONTPLATE NSXM100 HORIZONTAL 4P ERH |  |  | 1 |  |  |  |  | 1 | 1
Main LT panel | PFAE44MNM10EH | 2 | NHUA11417 |  | Hardware | Nut DIN 6923 M5 STL 8 ZN5CR3 |  |  | 2 | Nos |  |  | MV Designs & Fasteners, Bangalore | 1 | 2
Main LT panel | PFAE44MNM10EH | 2 | NHUA12586 |  | Hardware | Washer SD CON SPRG Teeth M6 x 12mm x 1.2 |  |  | 2 | Nos |  |  | MV Designs & Fasteners, Bangalore | 1 | 2
Main LT panel | PFAE44MNM10EH | 2 | NHUA42265 |  | Hardware | Nut DIN 6923 M6 STL 8 ZN5CR3 |  |  | 1 | Nos |  |  | MV Designs & Fasteners, Bangalore | 1 | 1
Main LT panel | PFAE44MNM10EH | 2 | NWAAV90572 |  | Hardware | PLASTIC PLUG FOR D5.3 HOLE (RAL9003) |  |  | 1 | Nos |  |  | SE DC | 1 | 1
Main LT panel | PFAE44MNM10EH | 2 | WGDE12728 | WGDE1272802 | PART WELD DRAWING | FRONTPLATE NSXM100 HORIZONTAL 4P ERH | WGDE1272802-00.pdf | SA-W-P | 1 |  |  |  |  | 1 | 1
Main LT panel | PFAE44MNM10EH | 3 | NAAV34064 |  | Hardware | WELD STUDS |  |  | 2 | Nos |  |  | MV Designs & Fasteners, Bangalore | 1 | 2
Main LT panel | PFAE44MNM10EH | 3 | GDE12728 | GDE1272802 | PART | FRONTPLATE NSXM100 HORIZONTAL 4P ERH | GDE1272802-03.pdf | T-DB-B | 1 |  | EN 10130 - DC01-A-m | Powder coating |  | 1 | 1
Main LT panel | PFAE44MNM10EH | 3 | GEX73083 |  | Hardware | WELDED HINGE BUSH |  |  | 4 | Nos |  |  | SEECO | 1 | 4
Main LT panel | PXXCHHWDXXFP | 0 | PXXCHHWDXXFP |  | Commercial Reference | Welded Front Plate Hinge Kit |  |  | 1 |  |  |  | SEECO | 5 | 5
Main LT panel | PXXCHHWDXXFP | 2 | GEX7308102 |  | Hardware | Welded hinge |  |  | 4 | Nos |  |  | SEECO | 5 | 20
Main LT panel | PXXCHHWDXXFP | 2 | GEX7308402 |  | Hardware | Welded hinge pin |  |  | 4 | Nos |  |  | SEECO | 5 | 20
UPS OP panel | LSX58030A | 0 | LSX58030A |  | Core Part | 20 front plate screws + nuts |  |  | 1 | Pack |  |  | SE DC | 1 | 1
UPS OP panel | PXAEX1MW5XXXP | 0 | PXAEX1MW5XXXP |  | Commercial Reference | Plain Front Plate - 1M W500 - AL |  |  | 1 |  |  |  |  | 1 | 1
UPS OP panel | PXAEX1MW5XXXP | 1 | GEX78384 |  | PRODUCT DEFINITION | PLAIN FRONT PLATE - 1M W500 |  |  | 1 |  |  |  |  | 1 | 1
UPS OP panel | PXAEX1MW5XXXP | 2 | GEX75520 | GEX7552002 | PART | PLAIN FRONTPLATE 1M W500 | GEX7552002-00.pdf | T-DB-B-P | 1 |  | EN 10130 - DC01-A-m | Powder coating |  | 1 | 1
UPS OP panel | PXAEX6MW5XXXP | 0 | PXAEX6MW5XXXP |  | Commercial Reference | Plain Front Plate - 6M W500 - AL |  |  | 1 |  |  |  |  | 1 | 1
UPS OP panel | PXAEX6MW5XXXP | 1 | GEX78394 | GEX75493 | PRODUCT DEFINITION | PLAIN FRONT PLATE - 6M W500 |  |  | 1 |  |  |  |  | 1 | 1
UPS OP panel | PXAEX6MW5XXXP | 2 | GEX75493 | GEX7549302 | PART WELD DRAWING | PLAIN FRONTPLATE 6M W500 | GEX7549302-01.pdf | SA-W-P | 1 |  |  |  |  | 1 | 1
UPS OP panel | PXAEX6MW5XXXP | 3 | NAAV34064 |  | Hardware | WELD STUDS |  |  | 1 | Nos |  |  | MV Designs & Fasteners, Bangalore | 1 | 1
UPS OP panel | PXAEX6MW5XXXP | 3 | GEX73083 |  | Hardware | WELDED HINGE BUSH |  |  | 2 | Nos |  |  | SEECO | 1 | 2
UPS OP panel | PXAEX6MW5XXXP | 3 | GEX75487 | GEX7548702 | PART | PLAIN FRONTPLATE 6M W500 | GEX7548702-00.pdf | T-DB-B | 1 |  | EN 10130 - DC01-A-m | Powder coating |  | 1 | 1
UPS OP panel | PXAEX6MW5XXXP | 2 | NHUA11417 |  | Hardware | Nut DIN 6923 M5 STL 8 ZN5CR3 |  |  | 2 | Nos |  |  | MV Designs & Fasteners, Bangalore | 1 | 2
UPS OP panel | PXAEX6MW5XXXP | 2 | NHUA42265 |  | Hardware | Nut DIN 6923 M6 STL 8 ZN5CR3 |  |  | 1 | Nos |  |  | MV Designs & Fasteners, Bangalore | 1 | 1
UPS OP panel | PXAEX6MW5XXXP | 2 | NHUA12586 |  | Hardware | Washer SD CON SPRG Teeth M6 x 12mm x 1.2 |  |  | 2 | Nos |  |  | MV Designs & Fasteners, Bangalore | 1 | 2
UPS OP panel | PXAEX3MW5XXXP | 0 | PXAEX3MW5XXXP |  | Commercial Reference | Plain Front Plate - 3M W500 - AL |  |  | 1 |  |  |  |  | 1 | 1
UPS OP panel | PXAEX3MW5XXXP | 1 | GEX78388 | GEX75508 | PRODUCT DEFINITION | PLAIN FRONT PLATE - 3M W500 |  |  | 1 |  |  |  |  | 1 | 1
UPS OP panel | PXAEX3MW5XXXP | 2 | GEX75508 | GEX7550802 | PART WELD DRAWING | PLAIN FRONTPLATE 3M W500 | GEX7550802-01.pdf | SA-W-P | 1 |  |  |  |  | 1 | 1
UPS OP panel | PXAEX3MW5XXXP | 3 | NAAV34064 |  | Hardware | WELD STUDS |  |  | 1 | Nos |  |  | MV Designs & Fasteners, Bangalore | 1 | 1
UPS OP panel | PXAEX3MW5XXXP | 3 | GEX73083 |  | Hardware | WELDED HINGE BUSH |  |  | 2 | Nos |  |  | SEECO | 1 | 2
UPS OP panel | PXAEX3MW5XXXP | 3 | GEX75506 | GEX7550602 | PART | PLAIN FRONTPLATE 3M W500 | GEX7550602-00.pdf | T-DB-B | 1 |  | EN 10130 - DC01-A-m | Powder coating |  | 1 | 1
UPS OP panel | PXAEX3MW5XXXP | 2 | NHUA11417 |  | Hardware | Nut DIN 6923 M5 STL 8 ZN5CR3 |  |  | 2 | Nos |  |  | MV Designs & Fasteners, Bangalore | 1 | 2
UPS OP panel | PXAEX3MW5XXXP | 2 | NHUA42265 |  | Hardware | Nut DIN 6923 M6 STL 8 ZN5CR3 |  |  | 1 | Nos |  |  | MV Designs & Fasteners, Bangalore | 1 | 1
UPS OP panel | PXAEX3MW5XXXP | 2 | NHUA12586 |  | Hardware | Washer SD CON SPRG Teeth M6 x 12mm x 1.2 |  |  | 2 | Nos |  |  | MV Designs & Fasteners, Bangalore | 1 | 2
UPS OP panel | PXAEX3MMDXXXA | 0 | PXAEX3MMDXXXA |  | Commercial Reference | Front Plate - Modular Device 3M - AL |  |  | 1 |  |  |  |  | 3 | 3
UPS OP panel | PXAEX3MMDXXXA | 1 | GEX78348 | GEX75538 | PRODUCT DEFINITION | FRONT PLATE - MODULAR DEVICE 3M |  |  | 1 |  |  |  |  | 3 | 3
UPS OP panel | PXAEX3MMDXXXA | 2 | GEX75538 | GEX7553802 | PART WELD DRAWING | FRONTPLATE MODULAR DEVICE 3M | GEX7553802-01.pdf | SA-W-P | 1 |  |  |  |  | 3 | 3
UPS OP panel | PXAEX3MMDXXXA | 3 | NAAV34064 |  | Hardware | WELD STUDS |  |  | 1 | Nos |  |  | MV Designs & Fasteners, Bangalore | 3 | 3
UPS OP panel | PXAEX3MMDXXXA | 3 | GEX73083 |  | Hardware | WELDED HINGE BUSH |  |  | 2 | Nos |  |  | SEECO | 3 | 6
UPS OP panel | PXAEX3MMDXXXA | 3 | GEX75537 | GEX7553702 | PART | FRONTPLATE MODULAR DEVICE 3M | GEX7553702-00.pdf | T-DB-B | 1 |  | EN 10130 - DC01-A-m | Powder coating |  | 3 | 3
UPS OP panel | PXAEX3MMDXXXA | 2 | NHUA11417 |  | Hardware | Nut DIN 6923 M5 STL 8 ZN5CR3 |  |  | 2 | Nos |  |  | MV Designs & Fasteners, Bangalore | 3 | 6
UPS OP panel | PXAEX3MMDXXXA | 2 | NHUA42265 |  | Hardware | Nut DIN 6923 M6 STL 8 ZN5CR3 |  |  | 1 | Nos |  |  | MV Designs & Fasteners, Bangalore | 3 | 3
UPS OP panel | PXAEX3MMDXXXA | 2 | NHUA12586 |  | Hardware | Washer SD CON SPRG Teeth M6 x 12mm x 1.2 |  |  | 2 | Nos |  |  | MV Designs & Fasteners, Bangalore | 3 | 6
UPS OP panel | PXAEX2MW5XXXP | 0 | PXAEX2MW5XXXP |  | Commercial Reference | Plain Front Plate - 2M W500 - AL |  |  | 1 |  |  |  |  | 1 | 1
UPS OP panel | PXAEX2MW5XXXP | 1 | GEX78387 | GEX75513 | PRODUCT DEFINITION | PLAIN FRONT PLATE - 2M W500 |  |  | 1 |  |  |  |  | 1 | 1
UPS OP panel | PXAEX2MW5XXXP | 2 | GEX75513 | GEX7551302 | PART | PLAIN FRONTPLATE 2M W500 | GEX7551302-00.pdf | T-DB-B-P | 1 |  | EN 10130 - DC01-A-m | Powder coating |  | 1 | 1
UPS OP panel | PXXCHHWDXXFP | 0 | PXXCHHWDXXFP |  | Commercial Reference | Welded Front Plate Hinge Kit |  |  | 1 |  |  |  | SEECO | 5 | 5
UPS OP panel | PXXCHHWDXXFP | 2 | GEX7308102 |  | Hardware | Welded hinge |  |  | 4 | Nos |  |  | SEECO | 5 | 20
UPS OP panel | PXXCHHWDXXFP | 2 | GEX7308402 |  | Hardware | Welded hinge pin |  |  | 4 | Nos |  |  | SEECO | 5 | 20
UPS OP panel | PWXEX24XXXXXS | 0 | PWXEX24XXXXXS |  | Commercial Reference | WM FRONT PLATE SUPPORT 24M |  |  | 1 |  |  |  |  | 1 | 1
UPS OP panel | PWXEX24XXXXXS | 1 | PKR44907 |  | PRODUCT DEFINITION | WM FRONT PLATE SUPPORT 24M |  |  | 1 |  |  |  |  | 1 | 1
UPS OP panel | PWXEX24XXXXXS | 2 | ENN00009013 |  | Hardware | PLASTIC WASHER 14X6,5 |  |  | 6 | Nos |  |  | BUFAB | 1 | 6
UPS OP panel | PWXEX24XXXXXS | 2 | BQT12953 |  | Hardware | SCREW M6X16 TAPTITE PHIL HEX FLANGE SCRE |  |  | 14 | Nos |  |  | MV Designs & Fasteners, Bangalore | 1 | 14
UPS OP panel | PWXEX24XXXXXS | 2 | NHUA42265 |  | Hardware | Nut DIN 6923 M6 STL 8 ZN5CR3 |  |  | 2 | Nos |  |  | MV Designs & Fasteners, Bangalore | 1 | 2
UPS OP panel | PWXEX24XXXXXS | 2 | PKR40855 | PKR4085502 | PART | FRONT PLATE SUPPORT COVER PAK | PKR4085502-01.pdf | T-DB-B-P | 2 |  | EN 10130 - DC01-A-m | Powder coating |  | 1 | 2
UPS OP panel | PWXEX24XXXXXS | 2 | PKR42059 | PKR4205902 | PART | FRONT PLATE SUPPORT 24M PAK | PKR4205902-01.pdf | T-DB-B-P | 2 |  | EN 10130 - DC01-A-m | Powder coating |  | 1 | 2
UPS OP panel | PWCM3HXNX25XH | 0 | PWCM3HXNX25XH |  | Commercial Reference | MP NSX-CVS250 3P Hor. WM |  |  | 1 |  |  |  |  | 1 | 1
UPS OP panel | PWCM3HXNX25XH | 1 | NNZ98599 |  | PRODUCT DEFINITION | L M.P NS-NSX-INS250 HORIZONTAL 3P |  |  | 1 |  |  |  |  | 1 | 1
UPS OP panel | PWCM3HXNX25XH | 2 | NHA20840 | NHA2084002 | PART | L M.PLATE NS-NSX-INS250 H 3P | NHA2084002-01.pdf | T-DB-B-P | 1 |  | EN 10130 - DC01-A-m | Powder coating |  | 1 | 1
UPS OP panel | PWAPX24W3D31P | 0 | PWAPX24W3D31P |  | Commercial Reference | WM ENC+DOOR W300 D300 H1300 24M |  |  | 1 |  |  |  |  | 1 | 1
UPS OP panel | PWAPX24W3D31P | 1 | PKR54040 |  | PRODUCT DEFINITION | WM ENC W300 D300 H1300 24M |  |  | 1 |  |  |  |  | 1 | 1
UPS OP panel | PWAPX24W3D31P | 2 | NAAV46162 |  | Hardware | GASKET 15X3 (SECTION W X H) |  |  | 6.6 | Meter |  |  | Matangi polymers & Products Pvt Ltd, Noida | 1 | 6.6
UPS OP panel | PWAPX24W3D31P | 2 | ENN00009013 |  | Hardware | PLASTIC WASHER 14X6,5 |  |  | 20 | Nos |  |  | BUFAB | 1 | 20
UPS OP panel | PWAPX24W3D31P | 2 | NAAV47476 |  | Hardware | HEXAGON FLANGE BOLT-M8X20 |  |  | 2 | Nos |  |  | MV Designs & Fasteners, Bangalore | 1 | 2
UPS OP panel | PWAPX24W3D31P | 2 | BQT12953 |  | Hardware | SCREW M6X16 TAPTITE PHIL HEX FLANGE SCRE |  |  | 34 | Nos |  |  | MV Designs & Fasteners, Bangalore | 1 | 34
UPS OP panel | PWAPX24W3D31P | 2 | GEX65511 | GEX6551102 | PART | WM-LIFTING RING | GEX6551102-00.pdf | T-DB-B-P | 2 |  | EN 10130 - DC01-A-m | Powder coating |  | 1 | 2
UPS OP panel | PWAPX24W3D31P | 2 | NPKR40862 |  | Hardware | PLASTIC WASHER M8 DIA 18MM |  |  | 2 | Nos |  |  | MV Designs & Fasteners, Bangalore | 1 | 2
UPS OP panel | PWAPX24W3D31P | 2 | PKR47603 | PKR4760302 | PART WELD DRAWING | BACKPANEL ASSY WM W300 24M PAK COM | PKR4760302- 00 | SA-W-P | 1 |  |  |  |  | 1 | 1
UPS OP panel | PWAPX24W3D31P | 3 | PKR40850 |  | Hardware | ASSEMBLY OF UPPER HINGE PAK |  |  | 2 | Nos |  |  | VinPrecise, Bangalore | 1 | 2
UPS OP panel | PWAPX24W3D31P | 3 | PKR40852 |  | Hardware | SHORT SUPPORT BOARD FOR UPPER HINGE PAK |  |  | 2 | Nos |  |  | VinPrecise, Bangalore | 1 | 2
UPS OP panel | PWAPX24W3D31P | 3 | PKR42058 | PKR4205802 | PART | 24M_UPRIGHT SUPPORT | PKR4205802-00.pdf | T-DB-B | 2 |  | EN 10130 - DC01-A-m | Powder coating |  | 1 | 2
UPS OP panel | PWAPX24W3D31P | 3 | PKR47604 | PKR4760402 | PART WELD DRAWING | BACKPANEL (SUB ASM) WM W300 24M PAK COM | PKR4760402- 00 | SA-W-P | 1 |  |  |  |  | 1 | 1
UPS OP panel | PWAPX24W3D31P | 4 | HUA12686 |  | Hardware | Nut ISO 4032 M8 STL 8 ZN8CR3 |  |  | 4 | Nos |  |  | BUFAB | 1 | 4
UPS OP panel | PWAPX24W3D31P | 4 | PKR47367 | PKR4736702 | PART | TOP/BOTTOM PANEL FOR WM W300 DUCT PAK | PKR4736702-01.pdf | T-DB-B | 2 |  | EN 10130 - DC01-A-m | Powder coating |  | 1 | 2
UPS OP panel | PWAPX24W3D31P | 4 | PKR47605 | PKR4760502 | PART | BACKPANEL (PRT) FOR WM W300 24M PAK COM | PKR4760502-01.pdf | T-DB-B | 1 |  | EN 10130 - DC01-A-m | Powder coating |  | 1 | 1
UPS OP panel | PWAPX24W3D31P | 2 | PKR49107 | PKR4910702 | PART | TOP_COVER_W300_DUCT_PAK | PKR4910702-01.pdf | T-DB-B-P | 2 |  | EN 10130 - DC01-A-m | Powder coating |  | 1 | 2
UPS OP panel | PWAPX24W3D31P | 2 | NHUA12586 |  | Hardware | Washer SD CON SPRG Teeth M6 x 12mm x 1.2 |  |  | 2 | Nos |  |  | MV Designs & Fasteners, Bangalore | 1 | 2
UPS OP panel | PWAPX24W3D31P | 2 | NHUA12742 |  | Hardware | Washer SD CON SPRG M8 x 16mm x 1.4mm STL |  |  | 2 | Nos |  |  | MV Designs & Fasteners, Bangalore | 1 | 2
UPS OP panel | PWAPX24W3D31P | 2 | NHUA42265 |  | Hardware | Nut DIN 6923 M6 STL 8 ZN5CR3 |  |  | 2 | Nos |  |  | MV Designs & Fasteners, Bangalore | 1 | 2
UPS OP panel | PWAPX24W3D31P | 2 | PFXCSGPLW300X |  | Hardware | 10 Green banner Logo W300 |  |  | 1 | Nos |  |  | SE DC | 1 | 1
UPS OP panel | PWAPX24W3D31P | 2 | PKR51685 | PKR5168502 | PART | LABEL HOLDER PAK W300 | PKR5168502-00.pdf | T-DB-B-P | 2 |  | EN 10130 - DC01-A-m | Powder coating |  | 1 | 2
UPS OP panel | PWAPX24W3D31P | 2 | PKR54042 | PKR5404202 | PART WELD DRAWING | PLAIN DOOR ASM W300 24M | PKR5404202- 00 | SA-W-P | 1 |  |  |  |  | 1 | 1
UPS OP panel | PWAPX24W3D31P | 3 | NAAV34064 |  | Hardware | WELD STUDS |  |  | 1 | Nos |  |  | MV Designs & Fasteners, Bangalore | 1 | 1
UPS OP panel | PWAPX24W3D31P | 3 | PKR54043 | PKR5404302 | PART | PLAIN DOOR PRT W300 24M | PKR5404302-00.pdf | T-DB-B | 1 |  | EN 10130 - DC01-A-m | Powder coating |  | 1 | 1
UPS OP panel | PWAPX24W3D31P | 2 | PKR80372 |  | Hardware | DIN DOUBLE BAR ASSEMBLED LOCK BODY WM |  |  | 3 | Nos |  |  | KeyMan Locking Devices | 1 | 3
UPS OP panel | PWAPX24W3D31P | 2 | NS1B66825 |  | Hardware | HINGE CAP (PLASTIC) |  |  | 2 | Nos |  |  | SE DC | 1 | 2
UPS OP panel | PWAPX24W3D31P | 2 | NS1B66835 |  | Hardware | PIN OF UPPER HINGE |  |  | 2 | Nos |  |  | VinPrecise, Bangalore | 1 | 2
UPS OP panel | PWAPX24W6D31S | 0 | PWAPX24W6D31S |  | Commercial Reference | WM Encl W600 D300 H1300 24M side comb |  |  | 1 |  |  |  |  | 1 | 1
UPS OP panel | PWAPX24W6D31S | 1 | PKR47559 |  | PRODUCT DEFINITION | WM ENCL W600 D300 H900 24M SIDE COMB |  |  | 1 |  |  |  |  | 1 | 1
UPS OP panel | PWAPX24W6D31S | 2 | NAAV46162 |  | Hardware | GASKET 15X3 (SECTION W X H) |  |  | 4.7 | Meter |  |  | Matangi polymers & Products Pvt Ltd, Noida | 1 | 4.7
UPS OP panel | PWAPX24W6D31S | 2 | NAAV47476 |  | Hardware | HEXAGON FLANGE BOLT-M8X20 |  |  | 2 | Nos |  |  | MV Designs & Fasteners, Bangalore | 1 | 2
UPS OP panel | PWAPX24W6D31S | 2 | BBV11796 |  | Hardware | PLASTIC PLUG FOR D6.5 HOLE (RAL9003) |  |  | 6 | Nos |  |  | MV Designs & Fasteners, Bangalore | 1 | 6
UPS OP panel | PWAPX24W6D31S | 2 | ENN00009013 |  | Hardware | PLASTIC WASHER 14X6,5 |  |  | 24 | Nos |  |  | BUFAB | 1 | 24
UPS OP panel | PWAPX24W6D31S | 2 | GEX65511 | GEX6551102 | PART | WM-LIFTING RING | GEX6551102-00.pdf | T-DB-B-P | 2 |  | EN 10130 - DC01-A-m | Powder coating |  | 1 | 2
UPS OP panel | PWAPX24W6D31S | 2 | BQT12953 |  | Hardware | SCREW M6X16 TAPTITE PHIL HEX FLANGE SCRE |  |  | 28 | Nos |  |  | MV Designs & Fasteners, Bangalore | 1 | 28
UPS OP panel | PWAPX24W6D31S | 2 | NHUA42265 |  | Hardware | Nut DIN 6923 M6 STL 8 ZN5CR3 |  |  | 4 | Nos |  |  | MV Designs & Fasteners, Bangalore | 1 | 4
UPS OP panel | PWAPX24W6D31S | 2 | NPKR40862 |  | Hardware | PLASTIC WASHER M8 DIA 18MM |  |  | 2 | Nos |  |  | MV Designs & Fasteners, Bangalore | 1 | 2
UPS OP panel | PWAPX24W6D31S | 2 | PKR40918 | PKR4091802 | PART | TOP_COVER_D300_PAK | PKR4091802-01.pdf | T-DB-B-P | 2 |  | EN 10130 - DC01-A-m | Powder coating |  | 1 | 2
UPS OP panel | PWAPX24W6D31S | 2 | PKR42681 | PKR4268102 | PART | DOOR LATCH FOR PAK | PKR4268102-00.pdf | T-DB-B-PL | 2 |  | EN 10130 - DC01-A-m | FT:FTR00025 - Fe/Zn8/C1 |  | 1 | 2
UPS OP panel | PWAPX24W6D31S | 2 | PKR47561 | PKR4756102 | PART WELD DRAWING | BACKPANEL ASSY WM D300 24M PAK COM | PKR4756102- 00 | SA-W-P | 1 |  |  |  |  | 1 | 1
UPS OP panel | PWAPX24W6D31S | 3 | PKR40850 |  | Hardware | ASSEMBLY OF UPPER HINGE PAK |  |  | 2 | Nos |  |  | VinPrecise, Bangalore | 1 | 2
UPS OP panel | PWAPX24W6D31S | 3 | PKR40852 |  | Hardware | SHORT SUPPORT BOARD FOR UPPER HINGE PAK |  |  | 2 | Nos |  |  | VinPrecise, Bangalore | 1 | 2
UPS OP panel | PWAPX24W6D31S | 3 | PKR42058 | PKR4205802 | PART | 24M_UPRIGHT SUPPORT | PKR4205802-00.pdf | T-DB-B | 2 |  | EN 10130 - DC01-A-m | Powder coating |  | 1 | 2
UPS OP panel | PWAPX24W6D31S | 3 | PKR47562 | PKR4756202 | PART WELD DRAWING | BACKPANEL (SUB ASM) WM D300 24M PAK COM | PKR4756202- 00 | SA-W-P | 1 |  |  |  |  | 1 | 1
UPS OP panel | PWAPX24W6D31S | 4 | HUA12686 |  | Hardware | Nut ISO 4032 M8 STL 8 ZN8CR3 |  |  | 2 | Nos |  |  | BUFAB | 1 | 2
UPS OP panel | PWAPX24W6D31S | 4 | PKR40933 | PKR4093302 | PART | TOP/BOTTOM PANEL FOR WM D300 PAK | PKR4093302-01.pdf | T-DB-B | 2 |  | EN 10130 - DC01-A-m | Powder coating |  | 1 | 2
UPS OP panel | PWAPX24W6D31S | 4 | PKR47565 | PKR4756502 | PART | BACKPANEL (PRT) FOR WM D300 24M PAK COM | PKR4756502-01.pdf | T-DB-B | 1 |  | EN 10130 - DC01-A-m | Powder coating |  | 1 | 1
UPS OP panel | PWAPX24W6D31S | 2 | PKR68519 | PKR6851902 | PART | EXTENSION FOR 24M_UPRIGHT SUPPORT | PKR6851902-01.pdf | T-DB-B-P | 2 |  | EN 10130 - DC01-A-m | Powder coating |  | 1 | 2
UPS OP panel | PWXDX24W6DX1T | 0 | PWXDX24W6DX1T |  | Commercial Reference | WM TRANSPARENT DOOR W600 H1300 24M |  |  | 1 |  |  |  |  | 1 | 1
UPS OP panel | PWXDX24W6DX1T | 1 | PKR53971 |  | PRODUCT DEFINITION | WM TRANSPARENT DOOR W600 H1300 24M |  |  | 1 |  |  |  |  | 1 | 1
UPS OP panel | PWXDX24W6DX1T | 2 | NHUA12586 |  | Hardware | Washer SD CON SPRG Teeth M6 x 12mm x 1.2 |  |  | 2 | Nos |  |  | MV Designs & Fasteners, Bangalore | 1 | 2
UPS OP panel | PWXDX24W6DX1T | 2 | NHUA12742 |  | Hardware | Washer SD CON SPRG M8 x 16mm x 1.4mm STL |  |  | 2 | Nos |  |  | MV Designs & Fasteners, Bangalore | 1 | 2
UPS OP panel | PWXDX24W6DX1T | 2 | NHUA42265 |  | Hardware | Nut DIN 6923 M6 STL 8 ZN5CR3 |  |  | 2 | Nos |  |  | MV Designs & Fasteners, Bangalore | 1 | 2
UPS OP panel | PWXDX24W6DX1T | 2 | BQT12953 |  | Hardware | SCREW M6X16 TAPTITE PHIL HEX FLANGE SCRE |  |  | 4 | Nos |  |  | MV Designs & Fasteners, Bangalore | 1 | 4
UPS OP panel | PWXDX24W6DX1T | 2 | LSM59031A |  | Hardware | SYSTEM P + ROD FOR PRISMASET |  |  | 1 | Nos |  |  | SE DC | 1 | 1
UPS OP panel | PWXDX24W6DX1T | 2 | PFXCSGQRW600X |  | Hardware | 10 Green banner Logo with QR W600 |  |  | 1 | Nos |  |  | SE DC | 1 | 1
UPS OP panel | PWXDX24W6DX1T | 2 | PKR40853 | PKR4085302 | PART | LABEL HOLDER PAK | PKR4085302-00.pdf | T-DB-B-P | 2 |  | EN 10130 - DC01-A-m | Powder coating |  | 1 | 2
UPS OP panel | PWXDX24W6DX1T | 2 | PKR47818 | PKR4781802 | Part assembly drawing | TRANSPARENT DOOR ASM W600 24M | PKR4781802-00.pdf | SA | 1 |  |  |  |  | 1 | 1
UPS OP panel | PWXDX24W6DX1T | 3 | N04697260AA |  | Hardware | GUIDE FOR HALF ROD P |  |  | 2 | Set |  |  | SE DC | 1 | 2
UPS OP panel | PWXDX24W6DX1T | 3 | AAV47530 |  | Hardware | ACRYLIC FOAM TAPE |  |  | 0.25 | Nos |  |  | Any local 3M distributor | 1 | 0.25
UPS OP panel | PWXDX24W6DX1T | 3 | NAAV56769 |  | Hardware | RIVET 4X22X12 |  |  | 4 | Nos |  |  | MV Designs & Fasteners, Bangalore | 1 | 4
UPS OP panel | PWXDX24W6DX1T | 3 | PKR43948 |  | Hardware | ACTUATING ROD_24M_PAK |  |  | 2 | Nos |  |  | VinPrecise, Bangalore | 1 | 2
UPS OP panel | PWXDX24W6DX1T | 3 | PKR47827 | PKR4782702 | PART WELD DRAWING | TRANSPARENT DOOR SUB ASM W600 24M | PKR4782702- 00 | SA-W-P | 1 |  |  |  |  | 1 | 1
UPS OP panel | PWXDX24W6DX1T | 4 | NAAV34064 |  | Hardware | WELD STUDS |  |  | 1 | Nos |  |  | MV Designs & Fasteners, Bangalore | 1 | 1
UPS OP panel | PWXDX24W6DX1T | 4 | PKR42531 | PKR4253102 | PART | LH STIFFNER FOR DOOR W600 24M | PKR4253102-00.pdf | T-DB-B | 1 |  | EN 10130 - DC01-A-m | Powder coating |  | 1 | 1
UPS OP panel | PWXDX24W6DX1T | 4 | PKR42532 | PKR4253202 | PART WELD DRAWING | RH STIFFNER ASSM FOR DOOR W600 24M | PKR4253202- 00 | SA-W-P | 1 |  |  |  |  | 1 | 1
UPS OP panel | PWXDX24W6DX1T | 5 | PKR40966 | PKR4096602 | PART | RH SUPPORT STIFFNER FOR DOOR W600 | PKR4096602-00.pdf | T-DB-B | 4 |  | EN 10130 - DC01-A-m | Powder coating |  | 1 | 4
UPS OP panel | PWXDX24W6DX1T | 5 | PKR42533 | PKR4253302 | PART | RH STIFFNER PART FOR DOOR W600 24M | PKR4253302-00.pdf | T-DB-B | 1 |  | EN 10130 - DC01-A-m | Powder coating |  | 1 | 1
UPS OP panel | PWXDX24W6DX1T | 4 | PKR45762 | PKR4576202 | PART | WM TRANSPARENT DOOR GLASS SUPPORT 1 | PKR4576202-00.pdf | T-DB-B | 2 |  | EN 10130 - DC01-A-m | Powder coating |  | 1 | 2
UPS OP panel | PWXDX24W6DX1T | 4 | PKR47828 | PKR4782802 | PART | TRANSPARENT DOOR PRT W600 24M | PKR4782802-00.pdf | T-DB-B | 1 |  | EN 10130 - DC01-A-m | Powder coating |  | 1 | 1
UPS OP panel | PWXDX24W6DX1T | 4 | PKR47829 | PKR4782902 | PART | WM TRANSPARENT DOOR GLASS SUPPORT 24M | PKR4782902-00.pdf | T-DB-B | 2 |  | EN 10130 - DC01-A-m | Powder coating |  | 1 | 2
UPS OP panel | PWXDX24W6DX1T | 3 | PKR47830 |  | hardware | GLASS FOR 24M DOOR_PAK |  |  | 1 | Nos |  |  | Maruti Industries pune | 1 | 1
UPS OP panel | PWXDX24W6DX1T | 2 | NS1B66825 |  | Hardware | HINGE CAP (PLASTIC) |  |  | 2 | Nos |  |  | SE DC | 1 | 2
UPS OP panel | PWXDX24W6DX1T | 2 | NS1B66835 |  | Hardware | PIN OF UPPER HINGE |  |  | 2 | Nos |  |  | VinPrecise, Bangalore | 1 | 2
UPS OP panel | PWXE34MNX25DH | 0 | PWXE34MNX25DH |  | Commercial Reference | Front Plate 3M NSX-CVS250 3P Horizontal |  |  | 1 |  |  |  |  | 1 | 1
UPS OP panel | PWXE34MNX25DH | 1 | BQT34991 |  | PRODUCT DEFINITION | FRONTPLATE NSX250 HORIZONTAL 3P |  |  | 1 |  |  |  |  | 1 | 1
UPS OP panel | PWXE34MNX25DH | 2 | BQT34992 | BQT3499202 | PART WELD DRAWING | FRONTPLATE NSX250 HORIZONTAL 3P 3M |  | SA-W-P | 1 |  |  |  |  | 1 | 1
UPS OP panel | PWXE34MNX25DH | 3 | NAAV34064 |  | Hardware | WELD STUDS |  |  | 1 | Nos |  |  | MV Designs & Fasteners, Bangalore | 1 | 1
UPS OP panel | PWXE34MNX25DH | 3 | BQT34993 | BQT3499302 | PART | FRONTPLATE NSX250 HORIZONTAL 3P 3M | BQT3499302-00.pdf | T-DB-B | 1 |  | EN 10130 - DC01-A-m | Powder coating |  | 1 | 1
UPS OP panel | PWXE34MNX25DH | 3 | GEX73083 |  | Hardware | WELDED HINGE BUSH |  |  | 2 | Nos |  |  | SEECO | 1 | 2
UPS OP panel | PWXE34MNX25DH | 2 | NHUA11417 |  | Hardware | Nut DIN 6923 M5 STL 8 ZN5CR3 |  |  | 2 | Nos |  |  | MV Designs & Fasteners, Bangalore | 1 | 2
UPS OP panel | PWXE34MNX25DH | 2 | NHUA12586 |  | Hardware | Washer SD CON SPRG Teeth M6 x 12mm x 1.2 |  |  | 2 | Nos |  |  | MV Designs & Fasteners, Bangalore | 1 | 2
UPS OP panel | PWXE34MNX25DH | 2 | NHUA42265 |  | Hardware | Nut DIN 6923 M6 STL 8 ZN5CR3 |  |  | 1 | Nos |  |  | MV Designs & Fasteners, Bangalore | 1 | 1